## Sheet1
OEM DOCUMENTS CHECKLIST PUNJAB POLICE SAS NAGAR 01.01.2024
Sr No | OEM | Description | Documents
1 | ALL | 4.3) ANNEX-B: MANUFACTURER’S AUTHORIZATION FORM Cameras, Software, Active Network equipment, Bandwidth service provider, Displays, Servers, Desktop and Storage offered | Manufacturer’s Authorization Form to be submitted as per the Format terms.
2 |  | ANNEX-B(i): MANUFACTURER’S AUTHORIZATION FORM | On Letter Head OEM of CCTV Cameras
3 |  | 4.7) ANNEX-F: TECHNICAL COMPLIANCE SHEET | To be declared on the OEM’s letterhead)
4 |  | 4.4) ANNEX-C: DETAIL OF QUOTED ITEMS | As Per Format
5 |  | 4.8) ANNEX-G: SELF DECLARATION FOR RULE 144 OF GFR | As Per Format
6 |  | 4.14) ANNEX-M: WARRANTY CERTIFICATE | As Per Format
7 |  | 4.15) ANNEX-N: UNDERTAKING FOR DATA RETRIVAL (Mandatory) | As Per Format
8 |  | Data Sheet | Broachers
9 | 3.1) Outdoor ANPR 2MP Box Camera with all accessories | BIS, UL, CE, FCC, IEC/EN/UL 62368-1 and Onvif S,G & T IP66/IP67 and IK10- rated including glass. Housing, Lens and IR should be from the same OEM. OEM or as per recommendations of OEM of Cameras. | Certificate
10 | 3.2) Outdoor ANPR 2MP Bullet/ Box Camera with all accessories (For SVD) | BIS, UL, CE, FCC, IEC/EN/UL 62368-1 and Onvif S & G IP66/IP67 and IK10- rated including glass. Housing, Lens and IR should be from the same OEM. OEM or as per recommendations of OEM of Cameras. | Certificate
11 | 3.3) Outdoor RLVD 2MP Bullet/ Box Camera with all accessories | BIS, UL, CE, FCC, IEC/EN/UL 62368-1 and Onvif S,G,T -Required The manufacturer must provide Long term support (LTS) firmware. IP67/ IP68 and IK10- rated including glass - Protection | Certificate
12 | 3.4) IP HD 2MP PTZ Camera with all accessories | BIS, UL, CE, FCC, IEC/EN/UL 62368-1 and Onvif S,G,T -Required IK10 housing including glass, IP67- Metal casing (aluminium), repaintable skin cover, PVC Free Optimized IR with power-efficient, long life 850 nm IR LEDs Range of reach 250 m or more depending on the scene | Certificate
13 | 3.5) Outdoor IP 4MP Surveillance Bullet/ Box Camera with all accessories | BIS, UL, CE, FCC, IEC/EN/UL 62368-1 and Onvif S,G,T -Required IP66/ IP67 and IK10- rated including glass - Protection The manufacturer must provide Long term support (LTS) firmware. | Certificate
14 | 3.6) IP 2MP Indoor Dome Camera | BIS, UL, CE, FCC, IEC/EN/UL 62368-1 and Onvif S,G,T -Required | Certificate
15 | 3.7) Industrial grade Field Layer-2, 8 port POE Switch with Ethernet surge protection | RoHS Compliant, IEEE 802.3af, 802.3at, NTP/SNMP EN61000-4-5/ IEC and EN55024/32/ IEC surge standards FCC, CE, ROHS Compliance | Certificate
16 | 3.8) Industrial grade Field Layer-2, 24 port POE Switch with Ethernet surge protection | EN61000-4-5/ IEC and EN55024/32/ IEC surge standards FCC/ CE/ IEC/ EN, ROHS Compliance | Certificate
17 | 3.9) Industrial Grade Local Processing Unit (LPU) | CE/FCC Class A, BIS | Certificate
18 | 3.10) Online UPS 1 KVA with 120 mins battery back-up | ISO 9001:2015,ISO 140001, BIS Standard & ROHS/PEP compliance product | Certificate
19 | 3.11) Online UPS 2 KVA with 120 mins battery back-up | ISO 9001:2015,ISO 140001, BIS Standard & ROHS/PEP compliance product | Certificate
20 | 3.36) 2x20 KVA UPS with battery backup of 1 Hrs | ISO 9001:2015,ISO 14001, IEC EN 62040-1, -2 & -3 Standard Compliance product . | Certificate
21 | Two Years on UPS & Batteries with onsite service Support
22 | 3.12) Outdoor Cabinet with Accessories | Should be ROHS compliant. | Certificate
23 | 3.13) Termination Box
24 | All Fiber and copper cabling should be from same OEM and should have 25‐year Performance warranty (Warranty to cover Bandwidth of the specified and installed cabling system) |  | Undertaking Required
25 | 3.16) Cat-6 Armoured Cable | Cables should be UL/CPR certified/ EIA/TIA 568.C.2 | Certificate
26 |  | OEM should have ISO 9001:2008 Certification for Quality Management System | Certificate
3.19) Passive Items:- | Fiber pigtail: | Should be ROHS | Certificate
Fiber Patch Cord LC- LC
| Cat-6 Patch Cord | ISO/IEC 11801, EN 50173 and EIA/TIA 568.C.2
| Information Outlet (IO) | Information outlet belongs to Category 6, EIA/TIA 568-C.2 Information outlets Should accept cables from 22-24 AWG copper, Should be Tool less will be added advantage, Information outlet should be of Halogen Free material, Should be Certified by independent labs like ETL/GHMT/3P or Govt. approved Lab. for compliance. Information Cat6 Information outlet which should be tool less support and having mating cycle of 750 or more
27 | 3.20) Firewall | The firewall OS family shall be tested and certified for EAL4 as per Indian Common Criteria Certification Scheme (IC3S) or equivalent organization. | EAL4 Certifite
28 |  | Certifications: NDPP / NSS / ICSA Labs | Certificate
29 | 3.22) Video Management Software | The VMS Software should be ONVIF S, G, T Profile Compliant. The Declaration of ONVIF S, G, T Profile shall be available on ONVIF Official Website www.onvif.org in the Conformant Devices. | Onvif Certificate
30 |  | The Offered VMS Application should have an Application Security Audit Certificate from CERT-IN Empaneled Auditors for the VMS as per the OWASP Guidelines to Mitigate Cyber Security Attacks. Documentary proof to be submitted before the GO-Live of the project. Undertaking from OEM of VMS Software for the same must be submitted alongwith bid. | Application Security Audit Certificate
31 |  | The Intellectual Property Rights of offered VMS, ITMS/ANPR/RLVD/SVDS Application OEM must not reside in Country sharing Land Border with India. OEM shall provide a declaration about the intellectual property rights. | intellectual property rights Undertaking
32 | 3.22) ITMS Server Software | The offered software should have cleared at least one integration with NIC platforms with security integrity testing with Vaahan or Saarthi database. The solution shall also integrate with hand held e-Challan & PoS devices. Proof of this integration to be attached in technical bid | Solutions , PO Copies
The Offered ITMS Application should have an Application Security Audit Certificate from CERT-IN Empaneled Auditors for the ITMS as per the OWASP Guidelines to Mitigate Cyber Security Attacks. Documentary proof to be submitted before the GO-Live of the project. Undertaking from OEM of ITMS Software for the same must be submitted alongwith bid.
33 | 3.24) 3D Speed Detection RADAR (In case RADAR is used for SVD) | Certificate from Govt. accredited certifying bodies | Certificate
34 | 3.25) Video Based Speed Detection (In case Cameras are used for SVD) | SVD software should be ARAI certified.
35 | 3.27) 3 Axis Joystick Controller | EN/IEC/UL 62368–1 & CE | Approvals
36 | 3.28) 42U Rack | OEM should have ISO 9001:2008 Certification for Quality Management System | Certificate
37 | 3.29) Workstations with dual monitor | Energy Efficiency and other Compliance: EPEAT/ ROHS and EPR compliant | Certificate
38 | 3.30) 24 Port Managed L3 Core Switch for Command Centre 3.31) 24 Port Managed L2 Aggregation Switch for Command Centre | Support for Switch must be quoted for 5 years | Support
39 |  | OEM Should be International certification for the, Information Security Management System: ISO 27001, ISO 9001 Quality Management System | Certificate
40 | 3.33) LED based Video Wall, in 5x2 Grid | Accessories from OEM make IR remote Wall mount brackets
41 | 3.34) Video Wall controller | Controller and displays must be from same OEM and the Controller should be able to make complete video wall display as one logical screen with grid management tools from remote workstations. It should be possible to display any or all the inputs on the video wall in any desired configuration. Controller should be have BIS certification | Certificate
42 | 3.37) DG Set 62 KVA with silent canopy | ISO 8528 specifications and CPCB certified for emissions Make: Sudhir/ Kirlosker/ Greaves
43 | 3.41) Biometric Access Control System | CE and FCC approvals
45 | Communication Network | The bidder shall submit a Memorandum of Understanding with the bandwidth service provider to this effect in the technical bid submission along with an authorization to bid. | Authorization and Undertakig for MOU Required from Bandwidth Oem
c) Mandatory Requirement of OEM:
1 | i) The Camera OEM shall be in IP CCTV manufacturing for 10 years. The documentary proof shall be submitted
2 | ii) OEM of CCTV should be registered in India for Last 7 years. Proof of the same should be attached with the technical bid.
3 | iii) The OEM of all types of cameras should have at least 1 project reference for supplies in India for SITC of City Surveillance/ ITMS project completed with minimum deployment of 300 cameras, each for a Central Govt./ State Govt. department.
Or
2 projects reference for supplies in India for SITC of City Surveillance/ ITMS project completed with minimum deployment of 200 cameras, each for a Central Govt./ State Govt. department.
Or
3 projects reference for supplies in India for SITC of City Surveillance/ ITMS project completed with minimum deployment of 150 cameras, each for a Central Govt./ State Govt. department.
4 | iv) The OEM of ITMS should have at least 1 project reference for supplies in India for SITC of City Surveillance/ ITMS project completed for Central Govt./ State Govt. department with atleast 300 cumulative licenses for RLVD, ANPR, SVD, No Helmet, Triple riding features in the project.
Or
2 projects reference for supplies in India for SITC of City Surveillance/ ITMS project completed for Central Govt./ State Govt. department with atleast 200 cumulative licenses, each for RLVD, ANPR, SVD, No Helmet, Triple riding features in each project.
Or
3 projects reference for supplies in India for SITC of City Surveillance/ ITMS project completed for Central Govt./ State Govt. department with atleast 150 cumulative licenses, each for RLVD, ANPR, SVD, No Helmet, Triple riding features in each project.
5 | v) OEM of camera should have membership of ONVIF organization.
6 | vi) The Camera and software OEM should not have been debarred by ONVIF.
7 | vii) Quoted Camera should have MAC IP Address on the same name of Camera OEM
8 | viii) The camera to be provided by the bidder, all components / parts / assembly / software used in the hardware and software should not be complying with GB28181, GB/T 28181-2011 standards.
9 | ix) MTBF of minimum 100000 hours for cameras.
10 | x) The network cameras supplied must be compliant with RoHS certification.
11 | xi) The quoted Model should be not any country specific. It should be a global model.
12 | xii) The Cameras to be provided by the bidder should not have Hisilicon chipset/Processor.
13 | xiii) Chipset of the network cameras should not be from the countries sharing land border with India.
14 | xiv) The OEM of all types of Softwares, Active Network equipment, IT (Servers, Desktop) and Storage should have been registered entities for the last 5 financial years in India and should have customer support center and spares in India. The OEM should affirm this in MAF certificate.
15 | xv) The quoted products / Systems (Cameras, Software, Active Network equipment, IT (Servers, Desktop) and Storage) for this project should not be declared End of Life (EOL) for 3 years and availability of spares for 5 Years from the date of bid submission. Undertaking of OEMs is required with technical bid.
16 | xvi) Each of the proposed OEMs (Cameras, Software, Active Network equipment, IT (Servers, Desktop) and Storage) should provide 24x7 technical support in India, or should provide an undertaking that they would establish the requisite infrastructure and capability to provide 24x7 technical support, on emerging a winner in this bidding process
17 | xvii)At all times during the performance of the Services, the Bidder shall abide by all applicable security rules, policies, standards, guidelines and procedures set forth by Govt. of India and Govt. of Punjab.
18 | xviii) The SVD systems and its components shall comply with the Government norms defined for such systems along with Government recognized certification for the system and its acceptability as evidence in the court of law & submit such certification.
19 | xix) Internet Service Provider (ISP) must be a Class A license holder from Department of Telecommunication (DOT) for providing bandwidth services and must have sufficient experience for providing Internet services through their own network.
20 | xx)The OEM of CCTV Camera should have ISO 27001:2013 or latest, for Information Security Management System. xxi) The OEM of ITMS & VMS should have any three of the following certifications:- - ISO 9001 - ISO 27001 - ISO 14001 - Cmmi ML3
21 | xxii)Housing of cameras, if required, must be from the same OEM/ as per recommendations of OEM of Cameras,