## BOQ
SECTION-II BILL OF QUANTITIES: Bidder shall enclose the unpriced Bill of quantity with makes and models offered in the Technical Bid for Supply, Installation, Testing & Commissioning & Operations & Comprehensive Maintenance (SITC & O&M) of following equipment. 2.1) IMPLEMENTATION PHASE:
S. NO. | ITEM | UNIT | QTY
A | Field Locations:
1 | SITC of Outdoor ANPR 2MP Box Camera with all accessories and external IR illuminator | Each | 216
2 | SITC of Outdoor ANPR 2MP Bullet/ Box Camera with all accessories and external IR illuminator (For SVD) | Each | 16
3 | SITC of Outdoor RLVD 2MP Bullet/ Box Camera with all accessories | Each | 63
4 | SITC of RADAR/ Video Based Speed Violation Detection System for both sides i.e. To and Fro for 3 or 4 lane road including Traffic Management software with licences suitable for achieving desired accuracy during day/ night and in all weather conditions, complete with following items:- - RADAR-as required - PLB/ HDPE/ Flexible pipes from RADAR/ cameras to Main Outdoor Cabinet box (At junctions) - Armoured Cat-6 cables, Armoured Optical Fibre Cable, Power cabling from RADAR/ cameras to Main Outdoor Cabinet box, underground/ on surface (At junctions), - Termination boxes, - Managed L2 Network switches (Industrial grade), Passive items i.e. LIUs, Pigtails, Patch cords on Poles. - Any other item, if required to made the system operational to achieve the desired functionality. Note: ITMS Server, ANPR Cameras, Poles, Outdoor Cabinet boxes, Network switches & LIUs, LPUs in Main Outdoor Cabinet boxes, UPS & earthing excluded. It is mandatory to provide ANPR with Global Shutter for SVD system. (Attach item wise unpriced BOQ for all locations in Technical Bid) | Locations | 2
5 | SITC Outdoor IP 4MP Surveillance Bullet/ Box Camera with all accessories | Each | 104
6 | SITC of IP HD 2MP PTZ Camera with all accessories | Each | 22
7 | SITC of Manageable Layer-2 Industrial grade Switch 8 Port PoE with surge protection | Each | 23
8 | SITC of Manageable Layer-2 Industrial grade Switch 24 Port PoE with surge protection | Each | 18
9 | SITC of Industrial grade Local Processing Unit (LPU) | Each | 72
10 | SITC of 1KVA Online UPS for Outdoor Junction (120 minutes battery backup) | Each | 41
11 | SITC of 2KVA Online UPS for Outdoor Junction (120 minutes battery backup) | Each | 2
12 | SITC of Outdoor Cabinet Box with Accessories | Each | 41
13 | SITC of Termination Box with Accessories | Each | 91
14 | SITC of 6.3Mtr Octagonal Pole with foundation (with 6mtr Single Arm) | Each | 49
15 | SITC of 6.3Mtr Octagonal Pole with foundation (with 8mtr Single Arm) | Each | 35
16 | SITC of 6.3Mtr Octagonal Pole with foundation (with 8mtr Double Arm) | Each | 7
17 | SITC of 4 mtr long Pole with foundation | Each | 72
18 | SITC of 8 mtr long Pole with foundation | Each | 22
19 | SITC of 3 Core 1.5mm Armoured copper cables | Mtrs | 12000
20 | SITC of 2 Core 10 sqmm Armoured aluminum cables | Mtrs | 6000
21 | SITC of 6 Core Optical fibre cables (OFC) | Mtrs | 3000
22 | SITC of Cat 6 Armoured cables | Mtrs | 11000
23 | SITC of PLB HDPE duct in trenchless laying | Mtrs | 7500
24 | SITC of Electricity Meter with outdoor enclosure | Each | 22
25 | SITC of G.I Rod earth System | Each | 162
26 | SITC of Passive Components for field locations i.e. LIUs, Pigtail, OFC/Cat 6 patch cords etc. | Lots | 23
B | Data Centre and Integrated Command & Control Centre:
1 | SITC of IR IP Indoor dome cameras | Each | 5
2 | SITC of Firewall for network protection in N+1 configuration | Each | 2
3 | SITC of Rack mount Servers for Video Management in N+1 configuration with OS, MS office & any application | Each | 6
4 | SITC of Video Analytics server | Each | 1
5 | SITC of Video Management Software | Lot | 1
6 | SITC of Video Analytics software | Lot | 1
7 | SITC of Traffic Management software with e-Challan module | Lot | 1
8 | SITC of External enterprise grade storage for recording data with usable space for 35 days (Minimum 1000TB) | Lot | 1
9 | SITC of PTZ 3-axis Joystick Controller with LED display. Same make of PTZ camera | Each | 5
10 | SITC of 42 U Network Racks with KVM | Each | 3
11 | SITC of Operator Workstations with dual monitors | Each | 10
12 | SITC of 24 Port Managed L3 Network Switch | Each | 2
13 | SITC of 24 Port aggregation L2 Managed Network switch | Each | 2
14 | SITC of Passive Components for Command & Control Centre/ Server Room i.e. IO’s, face plates, LIUs, Pigtail, HDMI Cables OFC/ Cat 6 patch cords etc. as required to make the system operational | Lot | 1
15 | SITC of 55” LED Video display | Each | 1
16 | SITC of 55” LED based Video Wall with Controller in 5x2 grid | Set | 1
17 | SITC of Multi-function Laser Printer | Each | 1
18 | SITC of 2x20 KVA UPS with battery backup of 01 Hr | Each | 1
19 | SITC of 62 KVA DG set in soundproof canopy | Each | 1
20 | SITC of 2x5 TR Precision Airconditioning for Data Centre in redundant mode | Each | 1
21 | SITC of 2.0 Ton rating split AC | Each | 2
22 | Timer for 2 nos. Split ACs | Each | 1
23 | SITC of Chemical Earthing system | Each | 4
24 | Providing & Fixing of antistatic Raised flooring with suitable pedestal assembly. | Sft | 400
25 | SITC of Biometric Access Control System (For 6 nos. doors) complete with controller, readers and cards etc. | System | 1
26 | SITC of Anti-Virus end point software suite for servers, workstations, Local processing units and any other devices (Valid upto 3 years after Go-live) | Lot | 1
27 | Establishment of Enterprise & Network Management System (EMS & NMS) for monitoring and measurement of the SLA parameters identified for the project | Job | 1
NOTE:- All components will be covered under free Comprehensive AMC for 12 months, by deploying minimum 01no. Project Manager and 04 nos. field Engineers including T&P and sky lift as required. Any additional manpower, if required to maintain SLA will be provided by the SI at his own cost.
2.2) POST IMPLEMENTATION:
1 | Annual comprehensive Maintenance for 2 years for all equipment mentioned above (Table 2.1), after expiry of free AMC of One year (Including deployment of minimum manpower, required tools and plants and sky lift as required). | Job | 1
2 | MPLS connectivity at Edge locations with required bandwidth & redundancy connected with Command & Control Centre, for 3 years from | Locations | 20
the date of Go-Live
3 | MPLS connectivity with required bandwidth at Command & Control Centre, for 3 years from the date of Go-Live | Location | 1
2.3) DECLARATION OF BILL OF QUANTITIES a) The bill of quantities shall be read in conjunction with the instruction to bidders, general and special conditions of contract, minimum technical specifications and other details given in DNIT in conjunction with the independent assessment done bybidder.
b) Delivery of equipment should be done as per Low Level Design / High Level Design submitted by bidder & approved by PPHC.
c) The quantities given in the bill of quantities are given to provide a common basis for bidding. The basis of payment will be the actual quantities of work ordered and carried out, as measured by the contractor and verified by the engineer in charge.
d) The rates and prices tendered in the priced bill of quantities shall include all constructional activity, tools & plant, labour supervision, materials, maintenance, insurance, profit, taxes and duties, together with the all general risks, liabilities and obligations set out in the contract.
e) Nothing extra will be paid due to losses/damages caused by Rains/Floods, War, epidemic, strike of the departmental officials or any other act of God or any other cause whatsoever. The same shall be got covered under appropriate insurance / coverage by bidder till making the system junction wise go-live.
f) The item for which no rate or price has been entered in will not be paid for by the PPHC when executed and shall be deemed to be covered by the other rates and prices in the Bill of Quantities. Nothing extra shall be paid on account of such items.
g) Bidder shall mention rates and values of all Taxes, levies.

## Mandatory OEM Documents
b) Mandatory qualifications – In addition, each bidder shall submit the following information for his qualification 1) Copy of Permanent Account Number (PAN) issued by Income Tax Department andthe latest ITR filed. 2) Affidavit/undertaking of not having been black-listed by any Govt. /Semi Govt. Organization/ Corporation at any stage and/or debarred by PPHC or any other Regional Development Authority. 3) Affidavit/undertaking that information being submitted is correct and true, and that any false information shall lead to disqualification at any stage. 4) GST Registration Number (GST) issued by concerned department with copy of latest return filed. 5) EPF registration certificate from Provident Commissioner. 6) ESI registration certificate. 7) The bidder should comply with Orders/ Instructions regarding Restrictions under rule 144(xi) of the General Financial Rule (GFRs) 2017 issued by Govt. of India, Ministry of Finance Department. Declaration should be submitted on letter head.
8) Any other qualification information specified in the Conditions of Particular Application.
c) Mandatory Requirement of OEM:
i) The Camera OEM shall be in IP CCTV manufacturing for 10 years. The documentary proof shall be submitted
ii) OEM of CCTV should be registered in India for Last 7 years. Proof of the same should be attached with the technical bid.
iii) The OEM of all types of cameras should have at least 1 project reference for supplies in India for SITC of City Surveillance/ ITMS project completed with minimum deployment of 300 cameras, each for a Central Govt./ State Govt. department.
Or
2 projects reference for supplies in India for SITC of City Surveillance/ ITMS project completed with minimum deployment of 200 cameras, each for a Central Govt./ State Govt. department.
Or
3 projects reference for supplies in India for SITC of City Surveillance/ ITMS project completed with minimum deployment of 150 cameras, each for a Central Govt./ State Govt. department.
iv) The OEM of ITMS should have at least 1 project reference for supplies in India for SITC of City Surveillance/ ITMS project completed for Central Govt./ State Govt. department with atleast 300 cumulative licenses for RLVD, ANPR, SVD, No Helmet, Triple riding features in the project.
Or
2 projects reference for supplies in India for SITC of City Surveillance/ ITMS project completed for Central Govt./ State Govt. department with atleast 200 cumulative licenses, each for RLVD, ANPR, SVD, No Helmet, Triple riding features in each project.
Or
3 projects reference for supplies in India for SITC of City Surveillance/ ITMS project completed for Central Govt./ State Govt. department with atleast 150 cumulative licenses, each for RLVD, ANPR, SVD, No Helmet, Triple riding features in each project.
v) OEM of camera should have membership of ONVIF organization.
vi) The Camera and software OEM should not have been debarred by ONVIF.
vii) Quoted Camera should have MAC IP Address on the same name of Camera OEM
viii) The camera to be provided by the bidder, all components / parts / assembly / software used in the hardware and software should not be complying with GB28181, GB/T 28181-2011 standards.
ix) MTBF of minimum 100000 hours for cameras.
x) The network cameras supplied must be compliant with RoHS certification.
xi) The quoted Model should be not any country specific. It should be a global model.
xii) The Cameras to be provided by the bidder should not have Hisilicon chipset/Processor.
xiii) Chipset of the network cameras should not be from the countries sharing land border with India.
xiv) The OEM of all types of Softwares, Active Network equipment, IT (Servers, Desktop) and Storage should have been registered entities for the last 5 financial years in India and should have customer support center and spares in India. The OEM should affirm this in MAF certificate.
xv) The quoted products / Systems (Cameras, Software, Active Network equipment, IT (Servers, Desktop) and Storage) for this project should not be declared End of Life (EOL) for 3 years and availability of spares for 5 Years from the date of bid submission. Undertaking of OEMs is required with technical bid.
xvi) Each of the proposed OEMs (Cameras, Software, Active Network equipment, IT (Servers, Desktop) and Storage) should provide 24x7 technical support in India, or should provide an undertaking that they would establish the requisite infrastructure and capability to provide 24x7 technical support, on emerging a winner in this bidding process
xvii)At all times during the performance of the Services, the Bidder shall abide by all applicable security rules, policies, standards, guidelines and procedures set forth by Govt. of India and Govt. of Punjab.
xviii) The SVD systems and its components shall comply with the Government norms defined for such systems along with Government recognized certification for the system and its acceptability as evidence in the court of law & submit such certification.
xix) Internet Service Provider (ISP) must be a Class A license holder from Department of Telecommunication (DOT) for providing bandwidth services and must have sufficient experience for providing Internet services through their own network.
xx)The OEM of CCTV Camera should have ISO 27001:2013 or latest, for Information Security Management System. xxi) The OEM of ITMS & VMS should have any three of the following certifications:- - ISO 9001 - ISO 27001 - ISO 14001 - Cmmi ML3
xxii)Housing of cameras, if required, must be from the same OEM/ as per recommendations of OEM of Cameras,

## Location
Sr. No | Location | Location Type
1 | New Sunny Enclave gate | ITMS
2 | Cheema Boiler Chowk | ITMS
3 | Radha Swami Chowk | ITMS
4 | T-point Ajit Smachar Sec 90/Phase 8B Dividing | ITMS
5 | Landra Location (2 Chowks) | ITMS
6 | Purab Apartments Crossing Sec 88/89 | ITMS
7 | Sec. 105/106 Dividing | Entry/ Exit
8 | Gurudwara Singh Shaheedan Chowk | ITMS
9 | IISER Chowk | ITMS
10 | Airport Chowk (Bakarpur) | ITMS
11 | Dairi T-Point (Landran Banur Road) | Entry/ Exit
12 | PCA Stadium Crossing (Ph 9/10) | ITMS
13 | Phase 7 Crossing | ITMS
14 | Chawla Chowk Crossing | ITMS
15 | Phase 3/5 crossing | ITMS
16 | Madanpur chowk | ITMS
17 | Micro Tower, Phase 2/3A crossing (2 locations) | ITMS/ Entry/ Exit
18 | Max Hospital | ITMS/ Entry/ Exit
19 | Near TDI/ Gilco gate (Airport Road) | SVD/ Entry/ Exit
20 | Airport Chowk (Bakarpur) to Zirakpur Road | SVD/ Entry/ Exit

## Details
iii) City Surveillance System
a) Cameras with suitable environmental and power protections to be provided. All cameras shall stream in zero lux light. b) Video Management platform for stream processing, management and recording. The system shall have easy data retrieval function. c) Video Analytics as per detection parameters mentioned for need based alerts anddata analysis. d) The live video feed shall be streamed in real-time to Data Centre and Integrated Command & Control Centre located at Police Station Sohana, Sector 79, SAS Nagar, Punjab.
iv) Intelligent Traffic Management System (ITMS)
a) Red-Light Violation Detection (RLVD), Speed Violation Detection System (SVDS) shall be the part of the ITMS component. b) Automatic Number Plate Recognition (ANPR) System shall have capability to capture the number plate of the vehicles associated with violating any of the above traffic rules. The system shall also provide data of all vehicles passing the said location. c) The ANPR system will be evaluated for capturing High Security Registration Plates as well as shall be able to detect nonstandard number plates also. d) It is further mandatory that the e-Challan platform shall have atleast one integration with NIC based databases like Vaahan / Saarthi for integrity test. The solution shall alsointegrate with hand held e- Challan & PoS devices
v) Communication Network 1. Bidder shall arrange MPLS based Network with required bandwidth at each location, which can support all the planned initiatives i.e. City Surveillance, Traffic Management and connect to the data centre at Integrated Command & Control Centre at PS Sohana, Sector 79, SAS Nagar and scalable to accommodate future IT requirements of the city. The payment for this service shall be made by PPHC / Punjab Police to the service provider as quoted by bidder & agreement with bandwidth provider and enclosed in financial bid. The agreement between bandwidth Service provider & bidder (without financials) shall be annexed with technical bid and the agreement between successful bidder and proposed bandwidth service provider for such rates as quoted in the financial bid for a period of three years from start of the bandwidth service, shall be annexed withthe financial bid, in support of this cost.
2. The vendor / service provider & Bandwidth network provider shall enter into tripartite agreement with the successful bidder / vendor of the project and PPHC for enabling direct billing to PPHC by the license holder bandwidth service provider. Clause 1.58 will also be applicable on bandwidth service provider.
Note: Bidder shall arrange MPLS based end to end underground Fibre network. Max average utilization should not be more than 80% in a month, at each location. ISP will be liable to give access to the department to MRTG software/ tool for monitoring of daily utilization. In case, average utilization goes beyond 80% of the offered bandwidth. The SI will be liable to enhance the same within the quoted cost. PPHC will not be liable for any increase the payments. If any additional demand made by the ISP, the same shall be deducted from the bill of SI.
vi) Date Centre & Integrated Command & Control Centre (ICCC) a) The Bidder will be provided Data Centre & Integrated Command & Control Centre space at Police Station Sohana, Sec. 79, S.A.S. Nagar, Punjab.
b) The Bidder is responsible for SITC & O&M of systems under BOQ or any additional items to make the Data Centre and Command & Control Centre functional as per satisfaction of Engineer in Charge. vii) Operations & Comprehensive Maintenance
(1) Equipment a) The equipment, its installation and configurations shall remain under Warranty/ defect liability period for three years (1+2 years) from the date of Final Acceptance after Go Live. Any upgrades & updates in software shall be provided free of cost to keep the system updated and healthy during this period. b) Preventive Maintenance – Vendor shall conduct periodic preventive checks as per the Standard
manuals by OEM and approved maintenance schedule to maintain the required uptime. Vendor shall plan system maintenance schedule with the approval of concerned engineer / officers where shut down shall be required. c) Diagnostic Maintenance – Vendor shall maintain sufficient spares of equipment in order to provide the required uptime or better. Under no conditions shall the system be under downtime beyond. d) Agency will be liable for periodic comprehensive maintenance/ Servicing of DG sets during warranty period, including supply of all consumable items but except diesel. Servicing/ repair is to be done from the authorized service agent of concerned OEM.
(2) Manpower a) Project Manager: (01 no.) The Bidder shall be responsible to deploy dedicated Project Manager(s) with minimum 10 years’ experience in similar field including City surveillance, Traffic Management and Command & Control Centre till the completion of the project. The qualification of the project Manager should be qualified B.E./ B.Tech Electronics/ Electrical/ IT/ Computer Science and experience of 10 years in similar field. CV’s for Project Manager (s) shall be provided with the bid and evaluated during presentation scoring b) Field Engineer: (Minimum 4 nos.) B. Tech / Diploma with 3 years’ experience in similar projects as per requirements till the completion of the project and O&M period. c) Any additional manpower, if required will be provided by the SI at his own cost.
1.14) DATA RETRIEVAL: SI shall be liable to put in best efforts for retrieval of data without any extra cost, in case any data loss, HDD Crash due to any reason to the entire satisfaction of Engineer-in- Charge and Police Department. In case OEM is not providing data recovery service to SI, the SI may get data retrieved fromany third party, lab/ organization. Data integrity and Privacy need to be maintained for the retrieval process either by Bidder/ OEM or by third party.
The SI is exempted if data loss happens because of below reasons 1. Natural calamity/Act of God 2. Physical Damage by third party 3. Fire or any other unforeseen reason
Note: If the Servers & Hard disks are required to be carried away from the Command & Control Centre to any laboratory for data retrieval, the SI will have to make standby arrangement at his own cost till restoration of the same. SI will submit Undertaking for the same (Annex. M) along with the Technical bid

## Section III
SECTION-III DETAILED SPECIFICATIONS: The below specifications are minimum specifications and bidder is free to offer higher specification products. Compliance status of all parameters of specifications should be attached along with the Make & Models in the Technical bids

## 2 MP Box
3.1) Outdoor ANPR 2MP Box Camera with all accessories
S. No. | Features | Min Technical Specifications and Standards | Compliance (Yes/No)
1 | Image Sensor | 1/3” progressive scan RGB CMOS
2 | Operating Frequency | 50 Hz
3 | Day/ Night Operation | Yes with IR Cut Filter
4 | Minimum Illumination | Color: 0.20 lux, B/W: 0.05 lux, 0 lux with IR illumination on IR - 50 Mtr External
5 | Low light Capability | The camera shall be able to provide usable Color video in low light conditions
6 | Lens | 12~40mm motorized lens, DC-lRlS/ P-IRIS lens
7 | Type of Shutter | Rolling/ Global
8 | Shutter Speed | 1/12000 s or better to 1/5 s or better
9 | Image Resolution | 1920 x 1080, 1280 x 720, 800 x 450, 480 x 270, 320 x 240
10 | Compression | H.265,H.264, Motion JPEG or better
11 | Image Compression | H.265 or better .The camera support scene adaptive bitrate control, in order to lowering bandwidth and storage requirements. The camera shall support automatic dynamic GOP for optimal bitrate utilisation. The camera shall support automatic dynamic ROI to reduce bitrate in unprioritized regions
12 | Frame Rate and Bit Rate | 25 FPS at all resolutions with Controllable Bit Rate/ Bandwidth and Frame Rate
13 | Video Streams | Minimum 3 Streams which can be individually control and configure.
14 | Electronic Exposure & Control | Automatic/ Manual
15 | Wide Dynamic Range | 120 dB or better
16 | Image settings | defogging, electronic image stabilization, barrel distortion correction, scene profiles
17 | Connectors | 1 Input & 1 Output for Alarm Interface
18 | Audio | External microphone input, line output, Two way Audio
19 | Event Triggers | Intelligent video, Edge event, External Input, Motion Detection, Network, Time scheduled, Manual Trigger, Alarm Input Trigger
20 | Event Actions | File upload: sFTP/HTTPS, NAS and email Notification: email, SMTP, PTZ function, Edge Storage/ NAS Storage, Pre & Post Alarm Recording, Actions configurable by web interface, External Output activation
21 | Edge Storage | Support minimum 128GB and 128GB SD card to be supplied along with camera.
22 | Other feature | Support Focus assistant, Remote back focus
23 | Storage | The Cameras shall have the feature to directly record the videos/ images onto NAS/SAN without any Software or integration
24 | Protocols | IPv4, IPv6, HTTP, HTTPS, SSL/TLS, QoS,FTP, SMTP, SNMP, DNS, DynDNS, NTP, RTSP, RTP, TCP, UDP, IGMP, RTCP, ICMP, DHCP
25 | Security | Password protection, IP address filtering, HTTPS encryption, AES- 256, IEEE 802.1X, Digest authentication, User access log and unauthorized firmware installation, Camera should not support GB/T 28181 and there should not be any option to activate /de- activate this protocol through web browser or camera firmware, MAC address should be of same OEM. The camera should be equipped with Trusted Platform Module (TPM) /FIPS 140-2 certified/IEC-62443-4-1-2018 or the camera should have a cryptographically verifiable hardware module where a collection of certificates verify devise identification.
26 | Firmware Upgrade | The firmware upgrade shall be done though web interface, The firmware shall be available free of cost
27 | Logs | The camera shall provide a log file, containing information about the 250 latest connections and access attempts since the unit’s latest restart
28 | Other | The manufacturer must provide Long term support (LTS) firmware.
29 | Interface | RJ 45, 100 Base TX
30 | Power requirements for camera | PoE/PoE+ and AC/DC with suitable power adaptor as per OEM.
31 | Operating Temperature | -5 °C to 50 °C
32 | Operating Humidity | Humidity 10–90% RH
33 | Certification | BIS, UL, CE, FCC, IEC/EN/UL 62368-1
34 | Application Programmers Interface | The interface shall be available for integration with 3rd party analytics.
35 | Housing | IP66/IP67/ IP 68 and IK10- rated including glass. Housing,Lens and IR should be from the same OEM. OEM or as per recommendations of OEM of Cameras.
36 | Onvif Profile | S, G & T

## ANPR 2 MP
3.2) Outdoor ANPR 2MP Bullet/ Box Camera with all accessories (For SVD)
S. No. | Features | Min Technical Specifications and Standards | Compliance (Yes/No)
1 | Image Sensor | 1/3” progressive scan RGB CMOS
2 | Operating Frequency | 50 Hz
3 | Day/ Night Operation | Yes with IR Cut Filter
4 | Minimum Illumination | Color: 0.20 lux, B/W: 0.05 lux, 0 lux with IR illumination on IR - 50 Mtr External
5 | Low light Capability | The camera shall be able to provide usable Color video in low light conditions
6 | Lens | 12~40mm motorized lens, DC-lRlS/P-IRIS lens
7 | Type of Shutter | Global
8 | Shutter Speed | 1/12000 s or better to 1/25 s or better
9 | Image Resolution | 1920 x 1080, 1280 x 720, 800 x 450, 480 x 270, 320 x 240
10 | Compression | H.265,H.264, Motion JPEG or better
11 | Image Compression | H.265 or better .The camera support scene adaptive bitrate control, in order to lowering bandwidth and storage requirements. The camera shall support automatic dynamic GOP for optimal bitrate utilisation. The camera shall support automatic dynamic ROI to reduce bitrate in unprioritized regions
12 | Frame Rate and Bit Rate | 25 FPS at all resolutions with Controllable Bit Rate/ Bandwidth and Frame Rate
13 | Video Streams | Minimum 3 Streams which can be individually control and configure.
14 | Electronic Exposure & Control | Automatic/ Manual
15 | Wide Dynamic Range | 120 dB or better
16 | Image settings | defogging, electronic image stabilization, barrel distortion correction, scene profiles
17 | Connectors | 1 Input & 1 Output for Alarm Interface
18 | Audio | External microphone input, line output, Two way Audio
19 | Event Triggers | Intelligent video, Edge event, External Input, Motion Detection, Network, Time scheduled, Manual Trigger, Alarm Input Trigger
20 | Event Actions | File upload: sFTP/HTTPS, NAS and email Notification: email, SMTP, PTZ function, Edge Storage/ NAS Storage, Pre & Post Alarm Recording, Actions configurable by web interface, External Output activation
21 | Edge Storage | Support minimum 128GB and 128GB SD card to be supplied along with camera.
22 | Other feature | Support Focus assistant, Remote back focus
23 | Storage | The Cameras shall have the feature to directly record the videos/ images onto NAS/SAN without any Software or integration
24 | Protocols | IPv4, IPv6, HTTP, HTTPS, SSL/TLS, QoS,FTP, SMTP, SNMP, DNS, DynDNS, NTP, RTSP, RTP, TCP, UDP, IGMP, RTCP, ICMP, DHCP
25 | Security | Password protection, IP address filtering, HTTPS encryption, AES- 256, IEEE 802.1X, Digest authentication, User access log and unauthorized firmware installation, Camera should not support GB/T 28181 and there should not be any option to activate /de- activate this protocol through web browser or camera firmware, MAC address should be of same OEM. The camera should be equipped with Trusted Platform Module (TPM) /FIPS 140-2 certified/IEC-62443-4-1-2018 or the camera should have a cryptographically verifiable hardware module where a collection of certificates verify devise identification.
26 | Firmware Upgrade | The firmware upgrade shall be done though web interface, The firmware shall be available free of cost
27 | Logs | The camera shall provide a log file, containing information about the 250 latest connections and access attempts since the unit’s latest restart
28 | Other | The manufacturer must provide Long term support (LTS) firmware.
29 | Interface | RJ 45, 100 Base TX
30 | Power requirements for camera | PoE/PoE+ and AC/DC with suitable power adaptor as per OEM.
31 | Operating Temperature | -5 °C to 50 °C
32 | Operating Humidity | Humidity 10–90% RH
33 | Certification | BIS, UL, CE, FCC, IEC/EN/UL 62368-1
34 | Application Programmers Interface | The interface shall be available for integration with 3rd party analytics.
35 | Housing | IP66/IP67/ IP 68 and IK10- rated including glass. Housing,Lens and IR should be from the same OEM. OEM or as per recommendations of OEM of Cameras.
36 | Onvif Profile | S & G

## Outdoor RLVD 2 MP
3.3) Outdoor RLVD 2MP Bullet/ Box Camera with all accessories
S. No. | Features | Min Technical Specifications and Standards | Compliance (Yes/No)
1 | Image Sensor | Progressive scan RGB CMOS 1/2.8” or better
2 | Minimum Illumination | Color: 0.20 lux B/W: 0.05 lux, 0 lux with IR illumination on
3 | IR Illumination | Internal/ External Optimized IR with 40 meter range, 850nm, with adjustable angle and intensity or better
4 | Lens | 2.7 2.8 -13.5 mm or better, Megapixel Lens with remote zoom and focus, Dc/P-IRIS lens,
5 | Type of Shutter | Rolling/ Global
6 | Shutter Speed | 1/12000 s or better to 1/5 s or better
7 | Image Resolution | 1920x1080 or Better
8 | Compression | H.265,H.264, Motion JPEG or better
9 | Frame Rate and Bit Rate | 25/30 FPS at all resolutions with Controllable Bit Rate/ Bandwidth
and Frame Rate
10 | GOP/ GOV | Ability to change the GOP/GOV Length to optimize the bandwidth and storage
11 | Image reproduction | Compression, Color, Brightness, Sharpness, Contrast, Local contrast, White balance, Exposure control
12 | Image Compression | The camera support scene adaptive bitrate control, in order to lowering bandwidth and storage requirements. The camera shall support automatic dynamic GOP for optimal bitrate utilisation. The camera shall support automatic dynamic ROI to reduce bitrate in unprioritized regions.
13 | Video Streams | Minimum 3 Streams which can be individually control and configure.
14 | Analytics | Inbuilt Motion Detection, Line crossing, Loitering, active tampering alarm
15 | Aspect Ratio | 16:9 or 9:16 without change in image quality or change in Image
16 | Wide Dynamic Range | 120 dB or Better
17 | Privacy Masks | Required
18 | Event Triggers | Analytics, Network disconnect, Alarm input, App event, Time schedule
19 | Event Actions | File upload: sFTP/HTTPS, NAS and email Notification: email, SMTP, PTZ function, Edge Storage/ NAS Storage, Pre & Post Alarm Recording, Actions configurable by web interface, External Output activation
20 | Edge Storage | Support minimum 128GB and 128GB SD card to be supplied along with camera
21 | Storage | The Cameras shall have the feature to directly record the videos/ images onto Nas without any Software
22 | Protocols | IPv4, IPv6, HTTP, HTTPS, SSL/TLS, QoS, FTP, SMTP, SNMP, DNS, DynDNS, NTP, RTSP, RTP, TCP, UDP, IGMP, RTCP, ICMP, DHCP
23 | Text Overlay | Date & time, and a customer-specific text, camera name, graphical image etc.
24 | Security | Password protection, IP address filtering, HTTPS encryption, AES- 256, IEEE 802.1X, Digest authentication, User access log and unauthorized firmware installation, Camera should not support GB/T 28181 and there should not be any option to activate /de- activate this protocol through web browser or camera firmware, MAC address should be of same OEM. The camera should be equipped with Trusted Platform Module (TPM) /FIPS 140-2 certified/IEC-62443-4-1-2018 or the camera should have a cryptographically verifiable hardware module where a collection of certificates verify devise identification.
25 | Audio streaming | Audio in, simplex, External microphone input or line input
26 | Audio compression | AAC, G.711, G.726
27 | Interface | RJ 45, 100 Base TX
28 | Power requirements | PoE/PoE+ and AC/DC with suitable power adaptor as per OEM.
29 | Operating Temperature | -5 °C to 50 °C
30 | Operating Humidity | Humidity 10–90 RH
31 | Protection | IP67/ IP68 and IK10- rated including glass
32 | Certification | BIS, UL, CE, FCC, IEC/EN/UL 62368-1
33 | Logs | The camera shall provide a log file, containing information about the 200 latest connections and access attempts since the unit’s latest restart. The file shall include information about the connecting IP addresses and the time of connecting.
34 | Other | The manufacturer must provide Long term support (LTS) firmware.
35 | Onvif S & G & T | Required

## IP HD 2 MP PTZ
3.4) IP HD 2MP PTZ Camera with all accessories
S. No. | Features | Min Technical Specifications and Standards | Compliance (Yes/No)
1 | Image Sensor | 1/3” Progressive Scan CMOS or better
2 | Operating Frequency | 50 Hz
3 | Day/ Night Operation | Automatic with IR Cut Filter
4 | Minimum Illumination | Color: 0.09 lux B/W: 0.02 lux, 0 lux with IR illumination on
5 | high-speed pan-tilt functionality | 360° endless pan range and a Tilt: -10 to +90°
6 | Optical Zoom | Zoom: 40x 35x optical, 12x digital
7 | Lens | Varifocal, Minimum zoom 4.3-129 mm or better
8 | Pan & Tilt | Pan: 360° endless, 0.05°–200°/s Tilt: -10 to +90°, 0.05°–140°/s
9 | Image Resolution | 1920 x 1080 or better
10 | Compression | H.265,H.264, Motion JPEG or better
11 | Frame Rate and Bit Rate | 25/30 FPS at all resolutions with Controllable Bit Rate/ Bandwidth and Frame Rate. In CBR Priority to be defined for Video quality or frame rate and the bandwidth upper limit shall not exceed the defined limit
12 | GOP/ GOV | Ability to change the GOP/GOV Length to optimize the bandwidth and storage
13 | Video Streams | Minimum 2 Streams @ 1080P (1920x1080), 720P(1280× 720) minimum 25 fps which can be individually controlled and configured
14 | Type of Shutter | Electronic/ Global
15 | Shutter Speed | 1/12000 s or better to 1/5 s or better
16 | Electronic Exposure & Control | Automatic/ Manual
17 | Wide Dynamic Range | 120 dB or Better
18 | BLC,HLC | Required
19 | Electronic Image Stabilization | Required
20 | Privacy Masks | Minimum 10 configurable zones or better
21 | Preset Positions | Minimum 256 or better
22 | Guard Tour | Minimum 6, max 15 minute duration each
23 | Defog | Required
24 | On-screen directional indicator | Required
25 | Compression | The camera support scene adaptive bitrate control, in order to lowering bandwidth and storage requirements. The camera shall support automatic dynamic GOP for optimal bitrate utilisation. The camera shall support automatic dynamic ROI to reduce bitrate in unprioritized regions.
26 | Event Triggers | Intelligent video, Edge event, External Input, Motion Detection, Network, Time scheduled, 3rd Party Analytics, Manual Trigger, Alarm Input Trigger, use Schedule.
27 | Event Actions | File upload: sFTP/HTTPS, NAS and email Notification: email, SMTP, PTZ function, Edge Storage/ NAS Storage, Pre & Post Alarm Recording, Actions configurable by web interface, External Output activation.
28 | Edge Storage | Support minimum 128GB and 128GB SD card to be supplied along with camera.
29 | Storage | The Cameras shall have the feature to directly record the videos/ images onto Nas without any Software
30 | Protocols | IPv4, IPv6, HTTP, HTTPS, SSL/TLS, QoS, FTP, SMTP, SNMP, DNS, DynDNS, NTP, RTSP, RTP, TCP, UDP, IGMP, RTCP, ICMP, DHCP
31 | Text Overlay | Date & time, and a customer-specific text, camera name, graphical image etc.
32 | Security | Password protection, IP address filtering, HTTPS encryption, AES- 256, IEEE 802.1X, Digest authentication, User access log and unauthorized firmware installation, Camera should not support GB/T 28181 and there should not be any option to activate /de- activate this protocol through web browser or camera firmware, MAC address should be of same OEM. The camera should be equipped with Trusted Platform Module (TPM) /FIPS 140-2 certified/ PKI/ IEC-62443-4-1-2018 or the camera should have a cryptographically verifiable hardware module where a collection of certificates verify devise identification.
33 | Logs | The camera shall provide a log file, containing information about the 250 latest connections and access attempts since the unit’s latest restart
34 | Other | The manufacturer must provide Long term support (LTS) firmware.
35 | Interface | RJ 45, 100 Base TX
36 | Enclosure | IK10 housing including glass, IP67 IP66- Metal casing (aluminium), repaintable skin cover, PVC Free
37 | Mount | Wall / Pole Mount
38 | Power requirements | PoE/PoE+ (802.3at) Class 4 and 12/24/48V AC/DC with suitable power adaptor as per OEM.
39 | Inbuilt Analytics | Line crossing, Loitering, Auto tracking, Motion Detection
40 | Operating Temperature | -5 °C to 50°C
41 | IR illumination (Internal/External) | Optimized IR with power-efficient, long life 850 nm IR LEDs Range of reach 250 200m or more depending on the scene
42 | Operating Humidity | 10–90% RH or better
43 | Certification | BIS, UL, CE, FCC, IEC/EN/UL 62368-1
44 | Onvif profiles | G, S & T

## Outdoor IP 4 MP
3.5) Outdoor IP 4MP Surveillance Bullet/ Box Camera with all accessories
S. No. | Features | Min Technical Specifications and Standards | Compliance (Yes/No)
1 | Image Sensor | Progressive scan RGB CMOS 1/3” or better
2 | Minimum Illumination | Color: 0.20 lux, B/W: 0.05 lux, 0 lux with IR illumination on
3 | IR Illumination | Internal/ External Optimized IR with 40 meter range, 850nm, with adjustable angle and intensity or better
4 | Lens | 2.7 2.8 -13.5 mm or better, Megapixel Lens with remote zoom and focus, Dc/P-IRIS lens,
5 | Type of Shutter | Rolling/ Global
6 | Shutter Speed | 1/12000 s or better to 1/5 s or better
7 | Image Resolution | 2560x1440 or Better
8 | Compression | H.265,H.264, Motion JPEG or better
9 | Frame Rate and Bit Rate | 25/30 FPS at all resolutions with Controllable Bit Rate/ Bandwidth and Frame Rate
10 | GOP/ GOV | Ability to change the GOP/GOV Length to optimize the bandwidth and storage
11 | Image reproduction | Compression, Color, Brightness, Sharpness, Contrast, Local contrast, White balance, Exposure control
12 | Image Compression | The camera support scene adaptive bitrate control, in order to lowering bandwidth and storage requirements. The camera shall support automatic dynamic GOP for optimal bitrate utilisation. The camera shall support automatic dynamic ROI to reduce bitrate in unprioritized regions.
13 | Video Streams | Minimum 3 Streams @ H.265, 2560x1440, 1080P (1920x1080), 720P (1280× 720), minimum 25/30 fps which can be individually control and configure.
14 | Analytics | Inbuilt Motion Detection, Line crossing, Loitering, active tampering alarm
15 | Aspect Ratio | 16:9 or 9:16 without change in image quality or change in Image
16 | Electronic Exposure & Control | Automatic/ Manual
17 | Wide Dynamic Range | 120 dB or Better
18 | Privacy Masks | Required
19 | Event Triggers | Intelligent video, Edge event, External Input, Motion Detection, Network, Time scheduled, Manual Trigger, Alarm Input Trigger
20 | Event Actions | File upload: sFTP/HTTPS, NAS and email Notification: email, SMTP, PTZ trigger function, Edge Storage/ NAS Storage, Pre & Post Alarm Recording, Actions configurable by web interface, External Output activation
21 | Edge Storage | Support minimum 128GB and 128GB SD card to be supplied along with camera.
22 | Storage | The Cameras shall have the feature to directly record the videos/ images onto Nas without any Software
23 | Protocols | IPv4, IPv6, HTTP, HTTPS, SSL/TLS, QoS, FTP, SMTP, SNMP, DNS, DynDNS, NTP, RTSP, RTP, TCP, UDP, IGMP, RTCP, ICMP, DHCP
24 | Text Overlay | Date & time, and a customer-specific text, camera name, graphical image etc.
25 | Security | Password protection, IP address filtering, HTTPS encryption, AES- 256, IEEE 802.1X, Digest authentication, User access log and unauthorized firmware installation, Camera should not support GB/T 28181 and there should not be any option to activate /de- activate this protocol through web browser or camera firmware, MAC address should be of same OEM. The camera should be equipped with Trusted Platform Module (TPM) /FIPS 140-2 certified/IEC-62443-4-1-2018 or the camera should have a cryptographically verifiable hardware module where a collection of certificates verify devise identification.
26 | Audio streaming | Audio in, simplex, External microphone input or line input
27 | Audio compression | AAC, G.711, G.726
28 | Interface | RJ 45, 100 Base TX
29 | Power requirements | PoE/PoE+ and AC/DC with suitable power adaptor as per OEM.
30 | Operating temperature | -5 °C to 50 °C
31 | Operating Humidity | Humidity 10–90% RH
32 | Protection | IP66/ IP67 and IK10- rated including glass
33 | Certification | BIS, UL, CE, FCC, IEC/EN/UL 62368-1
34 | Logs | The camera shall provide a log file, containing information about the 200 latest connections and access attempts since the unit’s latest restart. The file shall include information about the connecting IP addresses and the time of connecting.
35 | Other | The manufacturer must provide Long term support (LTS) firmware.
36 | Onvif profiles | S, G & T

## IP 2 MP Indoor Dome
3.6) IP 2MP Indoor Dome Camera
S. No. | Features | Min Technical Specifications and Standards | Compliance (Yes/No)
1 | Image Sensor | 1/3" progressive scan RGB CMOS
2 | Operating Frequency | 50 Hz
3 | Day/ Night Operation | Yes with Built-in IR Cut Filter
4 | Minimum Illumination | Color: 0.20 lux, B/W: 0.05 lux, 0 lux with IR illumination on
5 | IR Illumination | Built in Or External Optimized IR with 15 meter range
6 | Lens | 2.8/4-10 mm
7 | Field of View | Horizontal field of view: 100°
8 | Type of Shutter | Rolling/ Global
9 | Shutter Speed | 1/10000 s to 2 s
10 | Image Resolution | 1920x1080
11 | Compression | H.265,H.264, Motion JPEG or better
12 | Frame Rate and Bit Rate | Upto 25 FPS at all resolutions with Controllable Bit Rate/ Bandwidth and Frame Rate
13 | GOP/ GOV | Ability to change the GOP/GOV Length to optimize the bandwidth and storage
14 | Compression | The camera shall support for its H.265 implementation support scene adaptive bitrate control, in order to lowering bandwidth and storage requirements. The camera shall support automatic dynamic GOP for optimal bitrate utilisation. The camera shall support automatic dynamic ROI to reduce bitrate in unprioritized regions.
15 | Motion Detection | Yes built in with multiple configurable areas in the video stream
16 | Intelligent Analytics | Tampering alarm, line crossing
17 | Aspect Ratio | 16:9 or 9:16 without change in image quality or change in Image
18 | Electronic Exposure & Control | Automatic/ Manual
19 | Wide Dynamic Range | 120 dB or Better
20 | Privacy Masks | Required
21 | Event Triggers | A. The camera shall be able to send and received trigger directly from any other camera without interface of VMS. B. Intelligent Video, Edge Storage Events, Software Alarms, Camera Tampering
22 | Event Actions | File upload: sFTP/HTTPS, NAS and email Notification: email, SMTP, PTZ function, Edge Storage/ NAS Storage, Pre & Post Alarm Recording, Actions configurable by web interface, External Output activation
23 | Edge Storage | Support minimum 128GB and 128GB SD card to be supplied along with camera.
24 | Storage | The Cameras shall have the feature to directly record the videos/ images onto Nas without any Software
25 | Protocols | IPv4, IPv6, HTTP, HTTPS, SSL/TLS, QoS,FTP, SMTP, SNMP, DNS, DynDNS, NTP, RTSP, RTP, TCP, UDP, IGMP, RTCP, ICMP, DHCP
26 | Text Overlay | Date & time, and a customer-specific text, camera name, graphical image etc.
27 | Security | Password protection, IP address filtering, HTTPS encryption, AES- 256, IEEE 802.1X, Digest authentication, User access log and unauthorized firmware installation, Camera should not support GB/T 28181 and there should not be any option to activate /de- activate this protocol through web browser or camera firmware, MAC address should be of same OEM. The camera should be equipped with Trusted Platform Module (TPM) /FIPS 140-2 certified/IEC-62443-4-1-2018 or the camera should have a cryptographically verifiable hardware module where a collection of certificates verify devise identification.
28 | Firmware Upgrade | The firmware upgrade shall be done though web interface, The firmware shall be available free of cost
29 | Logs | The camera shall provide minimum 200 logs of latest connections, access attempts, users connected, changes in the cameras etc.
30 | Other | The manufacturer must provide Long term support (LTS) firmware.
31 | Interface | RJ 45, 100 Base TX
32 | Enclosure | IP66 or better
33 | Power requirements | PoE/PoE+/ AC/DC with suitable power adaptor as per OEM.
34 | Operating Temperature | -5°C to 50 °C
35 | Operating Humidity | Humidity 10–90% RH
36 | Certification | BIS, UL, CE, FCC, IEC/EN/UL 62368-1
37 | Mount | Wall/ Ceiling/ Surface
38 | Onvif S,G,T | Required

## L 2 8 Port POE
3.7) Industrial grade Field Layer-2, 8 port POE Switch with Ethernet surge protection
S. No. | Parameter | Minimum Specifications | Compliance (Yes/No)
1 | General Performance | 8 x 10/100/1000 Base-T PoE+ Ports auto negotiation Plus Loaded with SFP Trans receiver 2 x SFP Ports fully populated 2 x 1G SFP modules. (Each of RJ45 ports shall offer IEEE S02.3at PoE+ 30w per port) Switching fabric 20 Gbps or more
2 | Layer 2 | 802. 1Q VLAN on all ports with support for minimum 256 active VLANs or higher. Should support Improved resiliency with the support ITU-T standard or equivalent for ring topology which should provide 50ms ring convergence
3 | PoE | Switch should have minimum 240 W PoE power available or extra power injector should be provided in the junction box
4 | Layer 2 | Spanning Tree Protocol as per IEEE 802.1d, 802.1s and802.1w
5 | Mounting | DIN mountable with accessories
6 | Protocols | Switch should support non-blocking throughput.
7 | L2 | Switch should support classification and scheduling as per IEEE 802.1P
8 | QoS | Switch should support strict priority queuing or Policing or equivalent to guarantee that the highest-priority packets are serviced ahead of all other traffic.
9 | Certification | RoHS Compliant, IEEE 802.3af, 802.3at, NTP/SNMP
10 . | Environmental | Operating Temperature 0 deg C to (+) 70deg C with fan less design
Relative Humidity of 5% or 95% Non-condensing
11 | Standard | FCC, EN61000-4-2 (ESD), EN61000-4 (RS), EN61000- 4-4 (EFT), EN 61000-4- 5 (Surge), EN61000-4-6 (CS), EN61000-4-8 IEEE 802.1D-2004 for Spanning Tree Protocol IEEE 802.1p for Class of Service ITU-T G.8032v1/v2 Ethernet Ring Protection Switching(ERPS) or Equivalent Ring Protection IEEE 802.3x for flow control IEEE802.3af / 802.3at for Power-over-Ethernet IEEE 802.1s for Multiple Spanning Tree Protocol IEEE 802.1w for Rapid Spanning Tree Protocol IEEE 802.1Q for VLAN Tagging IEEE 802.1X for authentication IEEE 802.1AB for LLDP (Link Layer Discovery Protocol)
12 | Security | Telnet/SSH, ARP, AAA radius server authentication TACACS+, SNTP, SNMPv3 based authentication and access security, RMON,LLDP, HTTP IPv6
13 | Surge Protector | Switch should support surge protection and shall be rugged in nature suitable for outdoor environment and highly effective for voltage surge and transient protection for RJ45 Ethernet- compatible equipment.
14 | Type | Plug-in type and shall be compatible with any RJ45
10/100/1000 Tx Ethernet port without any operating power requirement.
15 | Compatibility | PoE Compatible: IEEE 802.3af and 802.3at compliant for PoE and PoE Plus.
16 | Test & Standards | EN61000-4-5/ IEC and EN55024/32/ IEC surge standards
17 | Standards | FCC, CE, ROHS Compliance

## L2 24 Port Switch
3.8) Industrial grade Field Layer-2, 24 port POE Switch with Ethernet surge protection
Sr. No | FEATURES | MINIMUM SPECIFICATION | Compliance (Yes/No)
1 | Model | 10BASE-T/100BASE-TX/1000BASE-T: 24 POE
4 x SFP ports
2 | Switch Category | Gigabit Managed Switches
3 | Performance | Switching Capacity: 56Gbps
Min. Packet Forwarding Rate: 41.7 Mbps
MAC Address Table: 8K and 1.5 Mbits Packet Buffer.
Static MAC Entries: 50 entries
Power Supply: Internal AC Power Supply,
Power Saving (Green)
Power Budget: 240 Watts
4 | Layer 2 Features | Spanning Tree (STP) 802.1d
RSTP 802.1w , 802.1s MSTP
Loopback Detection
Link Aggregation LACP 802.3ad: Minimum 8 groups per device and 8 ports per group
Port Mirroring : One-to-One / Many-to-One
Jumbo Frame: 9K Bytes
Dual image & Dual configuration or Signed image to prevent OS image tampering
Multicast Filtering
5 | Layer 2 Multicast Features | Internet Group Management Protocol (IGMP) Snooping : v1 /v2
IGMP Snooping Groups : 256
6 | Virtual LAN (VLAN) Features | Tagged VLAN 802.1Q, 256 Static VLANs
Asymmetric VLAN or equivalent
7 | Quality of Service (QoS) Features | No. of Queues: 8 Queues per port
Traffic Prioritization 802.1p
Strict Priority
Weighted Round Robin (WRR) or Shaped Round Robin (SRR) or graceful congestion mgt
QoS based on 802.1p Priority
QoS based on Differentiated Services Code Point (DSCP)
Port-based (Ingress/Egress, min granularity 10/100/1000 is 64 Kbps)
8 | Access Control List (ACL) Features | Access Control List based on:
• 802.1p priority
• VLAN
• MAC address• Ether type
• IP address
• DSCP
• Protocol type
• TCP/UDP port number
• IPv6 Traffic Class
Max. ACL Profiles / Rules: 50 / 768
9 | AAA | 802.1X Authentication
• Supports local/RADIUS database
• Supports port-based access control
Mac 128 entries when using local database
Support MD5 authentication or SLL or SSH for link security
10 | Security Features | DoS attack prevention or equivalent
Port Security: Max. 32 MAC Addresses per Port
Broadcast/Multicast/Unicast Storm Control
DHCP Server Screening
ARP Spoofing Prevention
Traffic segmentation
11 | Environmental | Operating Temperature (-) 0 deg C to (+) 70deg C with fan less design
Relative Humidity of 5% or 95% Non-condensing
12 | Surge Protector | Switch should support surge protection and shall be rugged in nature suitable for outdoor environment and highly effective for voltage surge and transient protection for RJ45 Ethernet- compatible equipment.
13 | Test & Standards | EN61000-4-5/ IEC and EN55024/32/ IEC surge standards
14 | Standards | FCC/ CE/ IEC/ EN, ROHS Compliance

## LPU
3.9) Industrial Grade Local Processing Unit (LPU)
S. No. | Parameter | Updated Minimum Specification | Compliance (Yes/No)
1 | Processor | 8th Gen. Core i5 Processor up to 3.0Ghz 6 cores
2 | Chipset | Intel H310
3 | Graphics | Intel UHD Graphics 630
4 | Memory | 8GB DDR4
5 | Ethernet | 2x1G RJ4
6 | USB | 2xUSB3.0
7 | USB | 2xUSB 2.0
8 | Video Port | 1xHDMI/ DVI-D port and 1xVGA/DP port
9 | Serial Port | 2 x RS-232/422/485 ports
10 | Audio | 1 x Mic-in and 1 x Line-out
11 | Storage | 1x internal SATA port for 2.5” HDD/ SSD
13 | Storage | 512GB 2.5" SATA SSD
14 | Operating Temperature | 0~60Deg C with 0.7 m/s airflow
15 | Humidity | 5~90%, non-condensing
16 | EMC Certification | CE/FCC Class A, BIS

## 1 KVA & 2 KVA UPS
3.10) Online UPS 1 KVA with 120 mins battery back-up
S. NO | PARAMETER | MINIMUM SPECIFICATIONS | Compliance (Yes/No)
1 | Capacity in KVA | 1KVA
2 | UPS SystemDescription | 1 KVA True Online Pure Sine with 120 minutes backup on given site load on SMF batteries, interconnection cables andwire from UPS to battery bank.(SI is free to provide UPS of higher rating & higher battery bank, if required)
Input (Rectifier)
3 | Primary source voltage | 230 VAC 1 Phase
4 | Input Voltage Range | 160 - 300 V AC (depends on %age of load)
5 | Input Frequency Range | 50-60Hz ± 5%
6 | Input power factor | > 0.99
Output (Inverter)
7 | DC volts | 36/72 V as per OEM VDC Design
8 | Output voltage | 230 VAC 1 Phase
9 | Output frequency | 50 Hz (+/- 0.5/0.1 Hz) /60 Hz (+/- 0.5-3 Hz)
10 | Output Power Factor | 0.8 or higher
11 | Overall Efficiency | > 85%
12 | Transfer Time (ACMode to battery mode) | Zero
13 | Panel | LCD/LED Panel
14 | Battery Management | Should be inbuilt within the UPS System
15 | Back-up | Min 120 Minutes on full load (min VAH of Batteries required is 2700VAH), Bidder to submit the OEM battery sizing sheet for backup calculation
16 | Status on LED/ LCD display | Normal Mode/Load on Battery/Load on Bypass/System Fault
17 | Audible Alarm | Mains Failure/Low battery /UPS Warning/ Overload/Fault & Bypass Mode etc.
18 | Ambient temperature | 0 to 40 Deg. C
19 | Standards | ISO 9001:2015,ISO 140001, BIS Standard & ROHS/PEP compliance product
3.11) Online UPS 2 KVA with 120 mins battery back-up
S. NO | PARAMETER | MINIMUM SPECIFICATIONS | Compliance (Yes/No)
1 | Capacity in KVA | 2KVA
2 | UPS SystemDescription | 2 KVA True Online Pure Sine with 120 minutes backup on given site load on SMF batteries, interconnection cables and wire from UPS to battery bank.(SI is free to provide UPS of higher rating & higher battery bank, if required)
Input (Rectifier)
3 | Primary source voltage | 230 VAC 1 Phase
4 | Input Voltage Range | 160 - 300 V AC (depends on %age of load)
5 | Input Frequency Range | 50-60Hz ± 5%
6 | Input power factor | > 0.99
Output (Inverter)
7 | DC volts | 72 V /96 V as per OEM VDC Design
8 | Output voltage | 230 VAC 1 Phase
9 | Output frequency | 50 Hz (+/- 0.5/0.1 Hz) /60 Hz (+/- 0.5-3 Hz)
10 | Output Power Factor | 0.8 or higher
11 | Overall Efficiency | > 85%
12 | Transfer Time (AC Mode to battery mode) | Zero
13 | Panel | LCD/LED Panel
14 | Battery Management | Should be inbuilt within the UPS System
15 | Back-up | Min 120 minutes on full load (min VAH of Batteries required is 5400VAH), Bidder to submit the OEM battery sizing sheet for each backup calculation
16 | Status on LED/ LCD display | Normal Mode/ Load on Battery/ Load on Bypass/ System Fault
17 | Audible Alarm | Mains Failure/Low battery / UPS Warning/ Overload/ Fault & Bypass Mode etc.
18 | Ambient temperature | 0 to 40 Deg. C
19 | Standards | ISO 9001:2015, ISO 140001, BIS Standard & ROHS/ PEP compliance product

## Outdoor Cabinet&Temination BoX
3.12) Outdoor Cabinet with Accessories
S. No | Minimum Specifications | Compliance (Yes/No)
a. | Approx. size: As per requirement at site
b. | Should be IP 55 rated floor mount and vandal resistant design. All the apertures and entry /exit slots should have a design for blockage of rodent and pest entry.
c. | Should be constructed based on metal profile with a front sheet steel door with3 point locking system to ensure the security of the cabinet.
d. | Should have integrated DIN rail mounting bracket slots for loading equipment. Theshelves should be modular to adjust the height of slots as per equipment
e. | Base/ Plinth including screw-fastened/ PG Gland plates for cable entry.
f. | Cabinet should have minimum 2 fans with Front door having filtered Air inlet and atop tapered canopy for water shower protection and heat dissipation.
g. | Painting: 7 tank process with PP Powder Coating.
h. | All the in & out cables must have sealable cable entry systems
i. | Should be ROHS compliant.
j. | The foundation of the cabinet shall be 600 mm or more above the nearest road / ground level (whichever is higher) to avoid water flooding with suitable foundationdesign for cable entry directly into the cabinet.
3.13) Termination Box with Accessories
S. No | Minimum Specifications | Compliance (Yes/No)
a. | Approx. size: As per requirement at site
b. | Should be IP 55 rated floor mount and vandal resistant design. All the apertures and entry /exit slots should have a design for blockage of rodent and pest entry.
c. | Should be constructed based on metal profile with a front sheet steel door with3point locking system to ensure the security of the cabinet.
d. | Should have integrated DIN rail mounting bracket slots for loading equipment. Theshelves should be modular to adjust the height of slots as per equipment
e. | To be fixed on Pole with help of suitable Steel clamps.
f. | Cabinet should have minimum 2 fans with Front door having filtered Air inlet and atop tapered canopy for water shower protection and heat dissipation.
g. | Painting:7 tank process with PP Powder Coating
h. | All the in & out cables must have sealable cable entry systems
i. | Should be ROHS compliant.

## Pole
3.14) 6.3Mtr Octagonal Pole with foundation (with 6mtr/8mtr Single/Double Arm)
S No | Minimum Specification | Compliance (Yes/No)
1 | Load combination as per IS 800 : 2013
2 | Indian Standard IS 875 (Part 3):2015
3 | PLG 07
4 | Design Life of the structure should be minimum 15 years.
5 | Basic Wind Speed Load shall be 120 kmph.
6 | Gust Effect Factor 3.5
7 | Assumptions of equipment weight: Wight of equipment mentioned in ‘Detail of Components’.
8 | Thickness of the pole and cantilever arm shall be suitable for the structural stability as per the OEM Design.
9 | Pole shaft: A36 or Equivalent
10 | Base plate: A572-50 or Equivalent
11 | Anchor bolts: EN8 Grade
12 | Structural shapes for Channel, angle, pipes as per IS:808 / IS:1161 / IS:2329 (YS: 240 Mpa or Equivalent)
13 | Connection Bolts: Grade 5.6
14 | Galvanizing of the octagonal structure need to be in compliance with A123/153. Average Galvanization thickness should be 80 microns or more.
15 | Each Pole should have Factory tested and test report traceability: direct, one-to-one traceability to pole shafts and base plates batch to other structural components. The test reports and inspection records are to be submitted when requested
16 | Octagonal CCTV Pole height must provide ground clearance of 6.0 meters in all the cases of installation of cantilever arms. Pole Height May vary in design as per junction requirement but extended ARM length should be min 6 & 8 Mtrs or more, as required
17 | Pole Structure should have design foundation with appropriate Grade of concrete (M25) and should be conducted after soil test report 10T / SBC for foundation with J bolt Anchor Design
18 | Steel anchor J bolts to be embedded in the foundation. Base plate is welded at bottom of pole shaft and pole is fixed to foundation through base plate to anchor bolts connection.
19 | The quantity, length and diameter of foundation bolts shall be suitable for the structural stability as per the OEM Design.
20 | Executing agency should get their Galvanized Octagonal Pole Structures, required to accommodate the load of proposed equipment, designed by qualified structural engineers and certified for structural safety from NABL certified labs/ Govt. Labs/ Govt. certified Labs/ Licensed Structure Engineer, and submit all the necessary details and documents required to the get this approval before Installation.
21 | The agency will get the bearing capacity tested, before designing the foundation. The design calculation, approved by OEM of poles, shall also be supplied by the agency and same should be vetted by any Govt. Lab/ Engineering Institutions. Expenditure on this account, if any, shall be borne by the agency.
3.15) 4 Mtr/ 8 Mtr long poles
01. Galvanized Steel Octagonal Pole (Sheet thickness 3mm) designed to withstand wind speed 169km/ hour of suitable length (Raw material confirming to IS-5986 (FE-510), BSEN-10025S- 355J or ASTM-572A (GR-50)) and thickness of galvanization (80microns or more) conforming to IS:2629/IS:2633/ IS:4759,BSEN-ISO-1461-1991ORASTM-A123/A123M- 02. The pole shall be in single piece hot dip galvanized and shall be tapered towards the top. The bottom section shall have openable slot with exterior surface door & shall have suitable locking
arrangement for housing three phase 4wire cable connection, bakelite sheet, MCB, loop in and out arrangement for incoming/ outgoing cables. There shall be suitable arrangement for earthing. Rigid Base plate of suitable size and thickness shall be welded inside and outside at the bottom of pole with provision for fixing 4 foundation bolts. The octagonal pole shall be bolted on a pre- cast foundation with a set of four foundation bolts for greater rigidity. The foundation shall be erected over cement concrete M20 with steel of given size as per design of original pole manufacturer to fixed up to a required planting depth below ground level as required:-
Sr. No. | Parameters | 4 Mtr Long | 8 Mtr Long
1 | Top dia.(A/F) | 70mm | 70mm
2 | Bottom dia. (A/F) | 130mm | 135mm
3 | Foundation size below G/L | 550mm x 550mm x 900mm | 550mm x 550mm x1500mm
4 | No. of Foundation Bolts | 04 nos. | 04 nos.
5 | Size of Foundation Bolts | 16mm dia | 20mm dia
6 | Length of Foundation Bolts | ≥450mm | ≥750mm
7 | Base Plate Dimensions | 200mm x 200mm x12mm Thick | 240mmx240mm x16mm Thick

## Cat 6 & OFC Cable
3.16) 6 Core OFC: Unitube, Gel filled cable
S. No. | Minimum Specifications | Compliance (Yes/No)
1 | 6 Core, single mode, outdoor Unitube, Gel filled Cable
2 | Attenuation: @850nm≤ 3.0db/KM
3 | Tensile rating: 1200N
4 | Maximum Crush resistance: 2000N
5 | Outer sheath: HDPE
6 | Inner sheath: PE
7 | Operating Temperature: (-) 05 deg C to ( +) 70 Deg C
3.17) Cat-6 Armoured Cable
Sr. No | Minimum Specifications | Compliance (Yes/No)
a. | Cable Shielding: HDPE Outer Jacket with Steel Tape/ Aluminium wire armouring for ruggedized purpose
b. | Cable: Should be Cat-6, UTP 23 AWG.
c. | Pairs: 04 pairs
d. | Bend Radius:10x Diameter (min.)
e. | Cables should be UL/CPR certified/ EIA/TIA 568.C.2
f. | OEM should have ISO 9001:2008 Certification for Quality Management System
g. | All cables at field locations/ signal points must be concealed (i.e. inside the pole or underground laying shall be done by SI).

## PLB HDPE Duct
3.18) PLB HDPE Duct
Sr. No. | Description | Parameter | Compliance (Yes/No)
1 | Single Piece Length | upto 200-300 Meters
2 | Application | Telecom
3 | Thickness | 3.5 mm
4 | Color | Blue/ Orange
5 | PN Grade | 16
6 | Packing Type | Coil
7 | Pressure | PN 16
8 | Diameter | 40 mm OD / 33 mm ID
9 | Packaging Type | Coil
10 | Weight | 380 gms/Meter
11 | Temperature | 60 DEG. C
12 | Usage/Application | TELECOM DUCT
13 | Material | HDPE
14 | UV Resistant | Yes
15 | Size Range | 40 mm OD / 33 mm ID

## Passive Item
3.19) Passive Items:-
Sr. No | Name of item | Minimum specifications or better | Compliance (Yes/No)
1 | LIU 12 port with Splice tray | Material: Should be made powder coated Mild Steel ports :12 Shall have slide-out type drawer enclosure for Easy access to splicing tray, Easy access to back side of the connector and have labels for better identification. Shall have splicing trays for Fiber management and should have greater access during installation and rework. Should be loaded with Splice try and LC type Adapter Plate. All Fiber and copper cabling should be from same OEM and should have 25‐year Performance warranty (Warranty to cover Bandwidth of the specified and installed cabling system)
2 | LIU 24 port with Splice tray : | Material: Should be made powder coated Mild Steel ports :24 Shall have slide-out type drawer enclosure for Easy access to splicing tray, Easy access to back side of the connector and have labels for better identification. Shall have splicing trays for Fiber management and should have greater access during installation and rework. Should be loaded with Splice try and LC type Adapter Plate. All Fiber and copper cabling should be from same OEM and should have 25‐year Performance warranty (Warranty to cover Bandwidth of the specified and installed cabling system)
3 | HDMI Lead 5 MTR. : | HDMI Lead 5 Mtr. Latest version HDTV Cable supporting 3D content, Ethernet and Audio return Channel, Guaranteed 4K 1140P, 1080, 720p, 480p, Resolution, Supports refresh rate up to 240H2 and 48 Bit deep Colour, Support Transfer HDd Dolby 7.1 and DTS-HD Master audio
4 | Fiber pigtail: | Fiber pigtail should be Single mode OS2 9/125µ, duplex LC type. Should be LSZH. All pigtails should be factory terminated and packed. Should be ROHS. Length 1meter/1.5 meter All Fiber and copper cabling should be from same OEM.
5 | Fiber Patch Cord LC- LC: | Fiber Patch Cord should be Single mode OS2 9/125µ, Duplex. Should be LSZH. All patch cords should be factory terminated and packed. Should be ROHS. All Fiber and copper cabling should be from same OEM.
6 | Splicing of OFC Cable | Testing & Termination of Fiber core with splicing and Optical connectivity test report for per core of OFC
7 | Fiber adaptor: | Quick mounting clip integrated. Protection class of IP-20 rated with Material: fiber- (halogen-free)
9 | SFP Module | Supply installation testing and commissioning of SFP 1000 base Single mode LC up to 5 Km support fiber module of same OEM for switch.
10 | Cat-6 Patch Cord | Cat6 cable of desired length which Should be Compliant with Cat.6 requirements of ISO/IEC 11801, EN 50173 and EIA/TIA
568.C.2, Should be stranded bare copper, Should be unshielded
11 | Face Plate: | Face Plate single/ Duplex, Square plate, 86mmx86mm, Material :ABS Plastic
12 | Information Outlet (IO) | Information outlet belongs to Category 6, EIA/TIA 568-C.2 Information outlets Should accept cables from 22-24 AWG copper, Should be Tool less will be added advantage, Information outlet should be of Halogen Free material, Should be Certified by independent labs like ETL/GHMT/3P or Govt. approved Lab. for compliance. Information Cat6 Information outlet which should be tool less support and having mating cycle of 750 or more

## Firewall
3.20) Firewall
S. No. | Minimum Specifications | Compliance (Yes/No)
1 | The Firewall should be hardware based, reliable, purpose-built security appliance with hardened operating system that eliminates the security risks associated with general purpose operating systems.
2 | The firewall OS family shall be tested and certified for EAL4 as per Indian Common Criteria Certification Scheme (IC3S) or equivalent organization.
3 | Certifications: NDPP / NSS / ICSA Labs
4 | Appliance should have at least 8 x GbE copper, 2 x SFP and 2 x SFP+ loaded ports. The system should have the 1XRJ45, 1 X COM RJ45 and 1 Micro USB Port for Management purpose.
5 | Form factor should not exceed 2 RU.
6 | Appliance should have minimum throughputs: Firewall : 27 Gbps; IPS /NGFW : 5 Gbps or above, VPN Throughput : 13Gbps or above, Concurrent sessions : 3 Million or above
7 | The proposed solution should support identity awareness on the security gateway via Active Directory or RADIUS
8 | Solution should be compatible with any networking equipment with SD-WAN support for Jitter/ Latency / Packet Loss.
9 | High Availability (Active-Active & Active-Passive)
10 | Two factor authentication for user creation
11 | Deployment of minimum 2 or more ISP links. The system should support 2000 VPN Users.
12 | 802.3ad interface link aggregation
13 | High-performance, next-gen IPS deep packet inspection engine with selective IPSpatterns for maximum performance and protection. The solution should be able to address aspects of the Advanced Persistent Threat (APT).
14 | Second independent malware detection engine for dual-scanning.
15 | Fully transparent proxy for anti-malware and web-filtering; support for HTTP and HTTPS scanning on as per user or network policy basis with customizable rules and exceptions. TLS 1.3 scanning capabilities. The system should support IPS, User Authentication, Advance Threat Protection, Sandboxing, Zero day protection, CASB, Traffic Shaping, Web filtering, Application Filtering
17 | Enhanced application control with signatures and Layer 7 patterns for applications
18 | Should provide risk level of applications on the network.
19 | Solution should be capable to provide CLI and GUI. Solution should support Role based administration.
20 | IPv4 and IPv6 supported.
21 | The system should provide provision to prevent unauthorized access to private data by encrypting user identity data / log/report on appliance reporting. The local storage /SSD to be provided

## VMS Application & Analytics Ser
3.21) VMS Application & Analytics Server
S. No. | Parameter | Minimum Specifications | Compliance (Yes/No)
1 | Processor | 3rd Generation Intel Xeon Scalable processors (as per architecture)
2 | Memory slots | 32 DDR4 DIMM slots, speed ~ 3200 MT/s scalable to 2TB
3 | Disks supported | 2.5” SAS/SATA/NVMe (HDD/SSD)
4 | RAID Controller | Latest as per OEM
5 | I/O slots | Minimum - 3 x PCIe Gen4 slots all x16
6 | Network ports | 2x 1G Ethernet / 2x 10G SFP+ / 2x 16G FC
7 | Certified for OS | Windows Server / Enterprise Linux
8 | Power Supply | Platinum rated redundant hot swappable power supply
9 | GPU Support | As per application requirements
10 | Power & temperature | Real-time power meter, graphing, thresholds, alerts & cappingwith historical power counters. Temperature monitoring & graphing
11 | Pre-failure alert | Should provide failure monitoring & alerts of actual component failure of fan, power supply, memory, CPU, RAID, NIC, HDD
12 | Configuration & Management | •Real-time out-of-band hardware performance monitoring & alerting •Agent-free monitoring, driver updates & configuration, power monitoring & capping, RAID management, monitoring of FC, HBA & CNA & system health
• Out-of-band hardware & firmware inventory • Support for Redfish API for simple and secure managementof scalable platform hardware
13 | HTML5 support | HTML5 support for virtual console & virtual media without using Java or ActiveX plugins
14 | Server security | Should have a cyber resilient architecture for a hardened server design for protection, detection & recovery from cyber attacks
Should protect against firmware which executes before the OS boots
Should provide effective protection, reliable detection & rapid recovery using Signed firmware updates, Secure default passwords, Configuration and firmware drift detection, Persistent event logging including user activity, Secure alerting, Automatic BIOS recovery, System erase
Configuration upgrades should be only with cryptographically signed firmware and software
Should provide system lockdown feature to prevent change (or “drift”) in system firmware image(s) & prevent malicious modification of server firmware
15 | Intrusion alert | Intrusion alert in case chassis being opened
16 | Storage | Minimum last 7 days recording should be available at Server. It should get synchronized with the main storage after restoration from failure, if occur. (The calculation of storage at full frame rate & full resolution with 24x7 recording should be attached with the technical bid)

## VMS
3.22) Video Management Software
S. No. | Minimum Specifications | Compliance (Yes/No)
1 | Video Management Software: Video Management Software shall maintain coherent operations between all servers and workstations. It shall host Management Server/s, Media / Recorder Server/s and Database Server/s.
2 | Video Recorder Software: The Video Recorder Server shall be a dedicated server that shall store and process video with the help of Video Management System.
3 | Video Analytics: Video Analytics Software shall be installed in the Video Analytics Server to analyze live video in real-time & to detect, identify events of interest as per configuration. It shall automatically issue alerts to the appropriate personnel and initiate appropriate follow-up action according to predefined rules. It should be possible to configure video analytics on any of the cameras from the Video Management System desktop/ client Application. The video feeds shall be connected over the network to the Video Analytics Server. Video Analytics Server shall perform all event detection functions. Analytics shall include Detection of crowd count/ Overcrowding and Loitering etc. Traffic Analytics shall also include, if the same are not available in ITMS Software:- Wrong direction movement of vehicles – All RLVD (Evidence)/ ANPR cameras Triple riding on two wheelers - All RLVD (Evidence)/ ANPR cameras Wrong parking - All RLVD (Evidence)/ ANPR cameras
4 | The VMS architecture should comprise of centralized & decentralized architecture. The VMS should have system components such as Management Server to manage the system, Recorder or Media Server to stream and store the video feeds from the cameras and Database Server to store metadata information.
5 | The VMS should support single site or multi-site deployment scenarios. The VMS shouldhave capability to aggregate videos from multiple sites to the central site for recording ormonitoring. The VMS should also have the capability to aggregate the system alerts such as video analytics, user created alerts and system health alerts to the central site.
6 | The VMS should support single or multiple recorder server deployments. The proposed VMS should support unlimited IP and Analog cameras by augmenting the computing and storage hardware. The proposed VMS should support unlimited number of VMS clients.
7 | The VMS architecture should support automatic assignment of the available cameras on the network to the available Recorder Servers based on the recorder server’s resourcessuch as number of cores, available RAM and resource utilization.
8 | The VMS should be computing hardware agnostic and should work on commercially off the Shelf (COTS) servers and storage solutions.
9 | The VMS should support virtual computing environment and should support all the industry leading virtualization platforms available for Windows or Linux or Unix environment
10 | The VMS should support 64-bit architecture OS and hardware environments.
11 | VMS shall store the system’s configuration in a relational database, either on the management server computer or on the network.
12 | The VMS should support redundancy at each level to avoid single point of failure. The redundancy should be built into the platform and should offer failover support for Management Servers, Media / Recording Servers, Database Servers and Storage Medium.
13 | VMS should support Failover against temporary disconnection of DBMS Service, without any loss of camera video. As soon as the DBMS service resumes, all data shouldautomatically be synchronized to the Database.
14 | Each media/ recorder server should have its own storage configuration. It should be possible to select storage location/s out of all available storage locations for each media server. The media server should support load balancing and fail-safe operation by distributing the video data on all selected storage locations. So, in case of failure of any storage location, the entire video data is not lost.
15 | The surveillance system shall provide a scalable and reliable platform to enable customized, network-based surveillance applications.
16 | The VMS should support mix of storage technologies such as SAN / NAS storage. Each media server should support such storage locations simultaneously.
17 | In case of the failure of the Recording Server, the VMS should automatically assign the cameras on the failed recording server to other operational/redundant recording serverson the network. Manual intervention of any kind should not be required in such a case. When the failed server becomes active again, the cameras should be automatically allocated to the recorder server again without manual intervention.
18 | The Server should allow recording of camera feeds on network storage. In case the network storage fails, the recording server should start recording on the local storage. The local
recording should get synchronized with the network storage as and when it is available again.
19 | The system shall provide for integration with other software applications through an open and published Application Programming Interface (API). Such applications shall include,but not be limited to, access control, video analytics, incident management system and other alarm and sensor inputs. It shall be possible to integrate VMS into the Command & Control system.
20 | VMS shall be open to any video wall system integration.
21 | VMS should have Open Interface to send Analytics event alerts and other Maintenance Alerts (e.g. Camera disconnection, Storage Full, DBMS disconnection, etc.) over HTTP / HTTPS protocol to any external application running in a different machine in the same LAN. This is required for integration with command & control software or any other 3rd party incident management system.
22 | This shall allow operations managers and system integrator to build customized video surveillance networks that meet the city requirements. VMS shall be a scalable and flexible video management system which should support unlimited cameras by adding licenses and augmenting the computing and storage infrastructure. The VMS should not have any cap on the number of client workstations.
23 | VMS Server Management systems should support network time protocol (NTP) on server, which automatically sets the server time and date.
24 | The Video Surveillance System should support high availability (HA) architecture.
25 | VMS should support H.265, H.264 and MJPEG or latest stream for both live view and Recording independently. Compression rate should be manageable.
26 | The VMS Software should be ONVIF S, G, T Profile Compliant. The Declaration of ONVIF S, G, T Profile shall be available on ONVIF Official Website www.onvif.org in the Conformant Devices.
27 | The VMS should be able to stream standard H.265, H.264 and MJPEG or latest camera video streams to any external software on demand basis.
28 | VMS video feeds shall be either directly encrypted or carried through encrypted tunnelusing VPN or HTTPS end to end encryption technology from cameras to video recording servers.
29 | The VMS should intelligently synchronize the edge recording on the camera with the central recording in case the camera loses the network connection.
30 | Archive retention period should be configurable on per camera basis. The system should allow both retention based as well as First In First Out (FIFO) based deletion policy.
31 | The VMS should support multiple directory access protocols such as Microsoft Active Directory or Lightweight Directory Access Protocol (LDAP).
32 | VMS should integrate with multiple third-party mapping platforms in multiple layers
33 | Central dashboard layout should be customizable as per operator’s requirement and various users should be able to save their customized views for future use.
34 | Dashboard should support the data presentation in various forms including bar graphs, Pie charts, line charts and should support different filters like Date/Time, Locations, violations and should be able to compare the similar data with previous week/month/year basis
35 | VMS should allow managing clusters of cameras. Quantity of cameras per cluster should be unlimited. VMS should allow assigning each camera to one or several clusters simultaneously.
36 | The Client Viewer should support real-time simultaneous view of 1, 2x2, 3x3, 4x4, 1+5, 1+7, 1+11, 8x8 or customized multi-screens video display and a simple click should allow enlarging any of the multi-screen displays into a full screen display. On clicking again on the enlarged display, multi-screen display should reappear.
37 | VMS should select the appropriate video stream from camera for display depending on the display resolution to optimize the network bandwidth.
38 | The Client Viewer should support the use of standard PTZ controller or 3-axis USB joysticks for control of pan, tilt, zoom and auxiliary camera functions.
39 | VMS should provide options for export format type (AVI/MP4/MJPEG), timestamp, framerate, digital zoom export, and AVI CODEC. Video clip may be exported to desktop/CD/DVD or a specific file path. All audio associated with the video being exported should automatically be included in the AVI export. VMS should watermark every frame of the Video files with watermarks to authenticate the source & sanctity of the exported video and create an alert for any watermark tampered video after export. While exporting video segments to external media (CD/DVD) or to any folder in workstations, the VMS should allow encryption of the video files. The user should be able to create customized watermark text.
40 | The VMS desktop client should show vital system parameters for components such as Database Server, Media Servers, Local Workstation and Storage System (all available storages). The client should show the parameters such as CPU Core Usage, RAM Utilization and Storage Utilization. AES 56 encryption should be provided.
41 | The VMS should have reports such as camera uptime availability, camera recording percentage, recording status, critical events, incident video, etc.
42 | The System health status like Server failure, Camera Disconnection, Storage Full Indication, etc. should always be displayed within the client workstation GUI all the time.
43 | VMS should maintain a continuous log of Server Status Messages, Camera Connectivity, Storage Status, Recording ON/OFF, User Activity Logs, etc. which should be accessed from the workstations using different filters.
44 | The system should give full audit trail of the user activities in the system.
45 | The VMS should allow the user to bookmark any recorded video for ready reference at any later point of time.
46 | The system should allow the user to tag critical Event clips so that they do not get removed from the storage based on FIFO/Retention period settings. The system should also store such flagged data in a virtual partition in storage or a separate storage stack.
47 | The VMS should allow multi-monitor support for the client workstation.
48 | The VMS should allow the captured image / video to be tamper proof for all legal and regulatory perspective using latest encryption, watermark and other features.
49 | The VMS provider should provide an SDK (Software development kit) for customization on the software for future requirement
50 | The video management system should be able to produce graphical & tabular dashboard of configurations, events, performance and operations. The user shall be able to customize the reports and dashboards as per requirements from time to time. The reports shall be exportable to open file formats like MS - Excel, MS – Word etc
51 | Data viewing and report generation at central dashboard should support multi-layer hierarchy like State -> Districts -> Zones -> Police stations -> Junctions -> cameras
52 | The Offered VMS Application should have an Application Security Audit Certificate from CERT-IN Empaneled Auditors for the VMS as per the OWASP Guidelines to Mitigate Cyber Security Attacks. Documentary proof to be submitted before the GO-Live of the project. Undertaking from OEM of VMS Software for the same must be submitted alongwith bid.
53 | The Intellectual Property Rights of offered VMS, ITMS/ANPR/RLVD/SVDS Application OEM must not reside in Country sharing Land Border with India. OEMshall provide a declaration about the intellectual property rights.

## ITMS Server Software
3.23) ITMS Server Software
S. No. | Minimum Specifications | Compliance (Yes/No)
1 | The System should automatically detect a vehicle in the camera view using video detection and activate license plate recognition. The System should automatically detect the license plate in the captured video feed in real- time. The system should perform Optical Character Recognition (OCR) of the license plate characters. The System should store JPEG image of vehicle and license plate and enter the license plate number into database management system like MSSQL, MySQL, and PostgreSQL etc. along with date timestamp and site location details. System should be able to detect and recognize the alpha numeric license plate in standard fonts and formats for all classes of vehicles such as cars, HCV, and LCV and other vehicles. The system should be robust to variation in License Plates in terms of font, size, contrast and colour and should work with average 90% (Minimum) accuracy for HSRP and Non HSRP.
2 | The system should detect the colour of all vehicles on best effort basis, in the camera view and label them as per the predefined list of configured system colours. The systemshould store the colour information available of each vehicle along with the license plateinformation for each transaction in the database. The system should have options to search historical records for post event analysis by the vehicle colour and with vehicle colour with license plate and date time combinations.
3 | White List & Black List. The system should have option to input certain license plates according to the hot listed categories like “Wanted”, “Suspicious”, “Stolen”, etc. by authorized personnel. The system should be able to generate automatic alarms to alert the control room personnel for further action, in the event of detection of any vehicle falling in the hot listed categories
4 | On successful recognition of the number plate, system should be able generate automatic alarm to alert the control room for vehicles which have been marked as “Wanted”, “Suspicious”, “Stolen”, “Expired". (System should have provision/ expansion option to add more categories for future need). The Instantaneous and automatic generation of alarms. In case of identity of vehicle in any category which is define by user.
5 | The system should enable easy and quick retrieval of snapshots, video and other data for post incident analysis and investigations. The system should be able to generate suitable MIS reports that will provide meaningfuldata to concerned authorities and facilitate optimum utilization of resources. These reports should include: Report of vehicle flow at each of the installed locations for Last Day, Last Week and Last Month. Report of vehicles in the detected categories at each of the installed locations for Last Day, Last Week and Last Month. Report of Vehicle Status change in different Vehicle Categories. The system should have Search option to tune the reports based on license plate number, date and time, site location as per the need of the authorities. The system should have option to save custom reports for subsequent use. The systemshould have option to export report being viewed to common format for use outside of the ANPRS or exporting into other systems. The system should provide advanced and smart searching facility of License plates from the database. There should be an option of searching number plates almost matching with the specific number entered (up to 1 and 2-character distance).
6 | The system should have option to input certain license plates according to category like "Wanted", "Suspicious", “Stolen", and “Expired" etc. by Authorized personnel. The system should have an option to add new category by authorized personnel. The system should have option to update vehicle status in specific category by authorized personnel. Eg. on retrieval of stolen vehicle, system entry should be changed from "Stolen" to "Retrieved". System should have option to specify maximum time to retain vehicle records in specific categories.
7 | The Central Management Module should run on the ANPRS Central Server in control booth. It should be possible to view records and edit hotlists from the Central Server
8 | Besides recording the snaps & video clips of every license plate extracted, it is also required that a centralized video management software is also supplied to achieve the below: - Continuous recording of every lane video irrespective of presence of vehicle. Such recording schedules can be continuous, event based, schedule based, trigger based etc. Archive Search using dates, time, event etc. High Availability/Redundancy of Recording & Database. Health monitoring module - To allow for continuous monitoring of the operational status and event-triggered alarms from servers, cameras and other devices. The health monitoring module should provide a real-time overview of alarm status or technical problems while allowing for immediate visual verification and troubleshooting. Virtual Matrix – To allow viewing of live video in different layouts on operator screen.
9 | The system should instantaneously (within 4 seconds) receive the processed ANPR of the violating vehicle
10 | ANPR shall be based on non-intrusive type of enforcement for detecting various traffic violations.
11 | The system should store a continuous unaltered video clip of the vehicle approaching and leaving the violation location in the database
12 | The system should work in both day and night conditions with the defined minimum accuracy levels.
13 | The offered software should have cleared at least one integration with NIC platforms with security integrity testing with Vaahan or Saarthi database. The solution shall alsointegrate with hand held e-Challan & PoS devices. Proof of this integration to beattached in technical bid
14 | The Offered ITMS Application should have an Application Security Audit Certificate from CERT-IN Empaneled Auditors for the ITMS as per the OWASP Guidelines to Mitigate Cyber Security Attacks. Documentary proof to be submitted before the GO-Live of the project. Undertaking from OEM of ITMS Software for the same must be submitted alongwith bid.
a. The sub-systems should work with minimum intervention and maximum accuracy levels in all weather conditions b. The system should be able to provide Unique Case number for each of the Violation Detected. c. The system should be capable of providing a search and filter option to find specific cases at any point of time.
d. Type of traffic Violations – The following type of traffic violations but not limited to, should be automatically detected using the appropriate non-intrusive technology in each case as applicable. All the traffic violations should be seamlessly integrated with the ANPR system and maintain the status of each violation till closure in the database.  Stop Line Violation  Wrong direction movement  Red Light Violation & Detection (RLVD) with ANPR  Speed violation detection with ANPR  No helmet detection.  Triple riding.
e. Red Light Violation Detection (RLVD) – The non-intrusive RLVD Sub- system should be capable of capturing multiple Infraction Vehicle Data (IVD) simultaneously on each arm of the junction at any point of time.
f. Zebra Crossing / Stop Line Violation at Junctions – The non-intrusive system should be capable of detecting the violations and capturing multiple IVD simultaneously on each arm of the junction at any point of time.
g. Wrong Direction Vehicle Movement – The non-intrusive system should be installed at critical junctions to capture the wrong direction vehicle movement. The system should identify and capture multiple IVD. The E-Challan standard procedure should be triggered.
h. Speed Violations - The nonintrusive system shall be capable of measuring speed of vehicles and capture over speed vehicles. The Speed measurement should support multiple methods for calculation of speed –Instantaneous Speed Measurement methods. Speed accuracy of +/- 2% should be achieved. SVD software should be ARAI certified. (for both RADAR based and Video based SVD system)
i. The system should have provision to be seamlessly integrate with e-challan sub- system which is capable of providing a legally binding court evidence following a proven and a robust procedure.
j. The system shall have an operations monitoring dashboard, located at the ICCC.
k. The ANPR sub-system is also used for identifying hot-listed vehicles. The system should have option to input certain license plates according to the hot listed categories like “Wanted”, “Suspicious”, “Stolen”, etc. by authorized personnel.
l. The following are the minimum details of the infracting vehicle to be captured:  Location Name and ID along with Latitude and Longitude  Date & Time of the instance  Vehicle Number plate (Captured & Processed)  Colour of the vehicle  Instantaneous Speed of the vehicle
m. Court Evidence Standard Procedure – The system should provide the video & image evidence with number plate data, of infracting vehicles to be submitted in the court.
n. Court Evidence Standard Procedure – The system should provide the video & image evidence with number plate data, of infracting vehicles to be submitted in the court.
o. The tamper-proof video extract shall be provided as supporting evidence (for submission in a court of law) to each infracting vehicle and the video length shall be t- 5 to t+5 seconds where t being the instant at which the infraction occurred. The time period of before and after infraction video shall be customizable to less than or more than 5 secs. The video output should be in color during day and in any industry standard format such as MJPEG, MP4, AVI etc., with visually readable license plate number.
p. The system shall have options to search historical records for post event analysis by the vehicle color or the vehicle color with license plate and date time combinations
E-Challan Challan Generation Software Module:
Architecture:  The e-Challan system should have a robust client-server architecture. The system should support hand held terminals and workstations to generate e-Challans.  The system should be computing hardware agnostic and should work on Commercially Off The Shelf (COTS) servers and storage solutions.  The system should support virtual computing environment and should support all the industry leading virtualization platforms available for Windows, Linux or Unix environment.  The system should support 64 bit architecture OS and hardware environments.  The system should support open source DBMS, e.g., PostgreSQL, MySQL besides MS SQL and Oracle. The VMS should be capable of supporting SQL or No SQL databases.  The system should support redundancy at each level such as application server and database server to avoid single point of failure.  The system should have full audit trail which should register all the user and system generated events.  The system should support role based access control for the operator logins.  The e-Challan generation system should be pre-integrated with the red light violation, speed violation, no helmet detection and triple ride detection system. The Challan generating system should generate and print Challans for all the red light violation, speed violation, no helmet detection and triple ride detection events that are duly validated and checked by the operator.  The system should support secure data communication through the clients (workstation and hand held equipment).  The system should have the capability of integrating hand held equipment from multiple OEMs. The integration should happen on the standard APIs available from the hand held equipment OEM.  The system should support integration with the vehicle databases such as VAHAN, SARATHI, etc.  The system should support web based and client based access to the system. In other words, the system should support thick and thin clients.  The system should support integration with the SMS gateway to communicate with the vehicle owners regarding the challan information. The SMS charges will be reimbursed/ paid by PPHC/ Police department.  The e-Challan software should be supplied with a desktop or web client based payment collection application. The system should have the functionality to accept payments by cash/debit/credit card using 3rd party application/gateway. However once the payment is made, the operator should be able to input the payment information in the software against challan ID so that further reports are maintained in the system.  The Challan generation system should have a provision to be integrated with the third party website such as police website, so that the owner of the vehicle can view the challan details along with Evidence snaps by logging in to the website.  The system should support integration of the digital signatures of the competent authorities for signing the e-Challans.
Functional Requirements:-
 The system should generate e-Challans based on the various violations detected in the Intelligent Traffic Management System. The system should allow the operator to validate each auto-generated e-Challan before printing.  The system should allow generating an e-Challan based on the easy selection of violations under the relevant Motor Vehicle acts. The system should have the capability to configure such Motor Vehicle Act provisions and associated fines / penalties in the system for easy selection.  The e-Challan system should have the hand held device based spot e-Challan machines for issuing e-Challans on the road by the traffic police officers. The hand held machines and the central e-Challan systems should be integrated so that challan information is duly updated as a common database/repository.  The hand held equipment should be connected with the central server through WiFi, 3G/4G/5G GPRS connectivity.  The hand held equipment should allow the operator to login to the device to access the functionalities. The device should not show any records / system information without log-in.  The hand held equipment should work in online as well as offline mode. In case there is no connection with the server, the hand held equipment should store the events in the local database. The local events should be synchronized with the central server database when the network connectivity is restored.  In case of spot challan of a violation using handled device, the traffic police officer should get historical information of such violator such as past violations, earlier challan paid/unpaid etc.  The operator should have the option to mark the challan as PAID when the violator deposits the money against the challan. At the end of the day, the system should generate a report for the challans paid and the total amount collected.  It should be possible to store the e-Challans based on the functional and legal requirements in terms of the number of days. The system should not delete the e-Challans which are under legal or court procedure.  The system should have postal record maintenance facility to keep track of dispatched, returned, refused, etc. e-Challans sent to the violating individuals.
Reports:-
 The e-Challan generation system should be able to generate e-Challans in local language and English.  The Operator should have the option to filter the violations based on the following criteria for generation of Challans: o Number of violations by the same vehicle multiple times o For a particular category (e.g., 4-wheelers) of vehicles o For a particular Thana / police jurisdiction o Paid/Unpaid Challans o Ageing Analysis of Pending Challans  The system should generate end-of-the-day report of the e-Challans generated. The report should contain the number of e-Challans generated, number of e-Challans paid, pending e-Challans, etc. The system should have the capability to send such reports via email to the designated persons.  The system should have robust search functionality to search the violations by violation types, date and time duration, police jurisdiction / thana, operator, hand held device, location, vehicle number, etc.  The system should generate statistical reports in terms of bar charts based on various categories.

## 3 D Speed Radar
3.24) 3D Speed Detection RADAR (In case RADAR is used for SVD)
S. No | Minimum Specification |  | Compliance (Yes/No)
1 | Application | Speed Violation Detection
2 | Technology | 3D or better
3 | Vehicle Detection range (Max) | Range 180m
4 | Detection Range (Min) | 5m
5 | Speed Accuracy | +/-2% (km/h) for the speed upto 200 KMPH
6 | Speed Interval | (-68.3m/sec to -0.1m/sec and 0.1m/sec to 68.3m/sec (opt. +/-88.8m/sec)
7 | Refresh Time | 50 m/s
8 | Tracking | track upto 10 vehicles simultaneously capture atleast 10 over speeding vehicles per second
9 | Form Factor | Enclosure Rugged, Watertight Casing (metal /Polycarbonate (UV stabilized)
10 | IP protection | IP66
11 | Operating Temp | Operation Temperature (-)5 deg C to + 60 deg C
12 | INPUT Power | 12 to 32 VDC; 3.7 Watts
13 | Serial | Communication Interface RS485, CAN Bus, Relay Contacts(option)
14 | Simulation | Compatible with Simulator of any make
15 | Calibration | Certificate from Govt. accredited certifying bodies

## Video Based Speed Dete
3.25) Video Based Speed Detection (In case Cameras are used for SVD)
S. No | Minimum Specification |  | Compliance (Yes/No)
1 | Application | Speed Violation Detection
2 | Technology | Video Based
3 | Speed Accuracy | +/-2% (km/h) for the speed upto 200 KMPH
4 | Certification | SVD software should be ARAI certified.
5 | ANPR Camera | As per Specifications (Item no. 3.2)

## Storage
3.26) External Enterprise grade Storage
S. No. | Parameter | Minimum Specifications | Compliance (Yes/No)
1 | Storage Purpose | This storage will be used to store all camera’s video feeds at 1080p resolution 25 fps or higher with H.264, H.265 or latest video compression standards for 35 days storage of Video data & flagged data.
2 | Storage Capacity | As per application architecture requirements
3 | Storage Type | Block Storage System with iSCSI or Fiber Channel protocols
4 | Controller | Dual redundant Active-Active Controllers. Each Controller shall have minimum dual core 2.2 GHz CPU.
5 | Cache | 24 GB memory spread across both controllers. SSDs will not be considered as Cache. Offered Storage shall also have optional support for Flash cache using SSD / Flash drives.
6 | RAID | RAID levels supported: 0, 1, 5, 6, 10
7 | Scalability | Proposed Solution should be scalable to 50% increment capacity in the same Storage Array without upgrading thecontrollers.
8 | Host Connectivity per Controller | As per application architecture requirements
9 | Throughput | Proposed Storage System should ensure a minimum throughput of 2000 Mbps Video Management Workload. Bidder to provide the workload management architecture in support of the device offered along with a validation document.
10 | Storage Management | Web based management- HTML5, Single-array intuitive element manager, Use common management tasks from convenient locations, Manage storage profiles, network connections, alerts etc.
11 | Power Supply | Dual Redundant Power Supply. Replacement without downtime
12 | Additional | Autonomous Drive Regeneration (ADR) or equivalent

## Axis Joy Stick
3.27) 3 Axis Joystick Controller
S. No. | Parameters | Minimum Requirements | Compliance (Yes/No)
1 | Functionality | Functionality Hall-effect joystick with three axis:X/Y: for pan and tilt, Z: knob for zoom Deflection by square delimiter, (± 15o) for XY, (± 25o) for Z 6 hotkeys with customizable function
2 | Connectors | USB Type B/ USB Type A
3 | Power | Via USB interface
4 | Casing | Polycarbonate ABS
5 | Operating conditions | 0 °C to +60 °C Humidity 10–85% RH (non-condensing)
6 | Storage conditions | (-10 °C to +60 °C)
7 | Approvals | EN/IEC/UL 62368–1 & CE
8 | System requirements | Windows 10, Windows 7, Windows XP, Windows Vista, Windows 12 (Server), Windows 8 (Server), USB 2.0port
9 | Included accessories | 1 x USB cable 200 cm (78.7 in) for connection to PC

## 42 U Rack
3.28) 42U Rack with KVM
S. NO. | MINIMUM SPECIFICATION | Compliance (Yes/No)
1 | Description: 42U OEM Server rack to mount servers, KVM Switch, Ethernet Switch etc.
2 | Size: 42U with width & depth of 800mm x 1200mm
3 | KVM Switch: KVM Switch Shall be put in SI Scope
4 | Monitor, Keyboard, Mouse: Keyboard, Mouse, Folding 15” LCD/LED Monitor per rack to be connected through KVM
5 | Appearance: HFSR (Hex door in front and split hex doors behind)
6 | Power: Vertical Power Distribution Unit with 12 x 5/15 sockets Round Pin, 230 Volts AC, 32 Amp with Plug.
7 | Accessories: Adjustable mounting depth Casters, leveling feet included. Cable pass-through in top & bottom of rack Vertical cable management bar One stationary shelves One sliding shelves
8 | Cooling Fans: Fan tray with 4 fans for Colling the servers
9 | OEM should have ISO 9001:2008 Certification for Quality Management System

## Workstation
3.29) Workstations with dual monitor:
S. NO | PARAMETER | SPECIFICATION | Compliance (Yes/No)
1 | Processor | Intel i7
2 | Operating System | Windows 10 Pro, 64 bit or latest
3 | Chipset | Business Series
4 | Ram | 32 GB or better
5 | HDD / SSD | 256GB SSD and 1TB SATA HDD
6 | Keyboard & Mouse | Keyboard & Mouse (Same make as Workstation)
7 | Monitor | 21" FHD Monitor or higher (Dual)
8 | I/O | 4 USB 3.1, RJ45, VGA Port, HDMI, 1 Audio input Jack/Microphone & Headphone
9 | Energy Efficiency and other compliance | Energy Efficiency and other Compliance: EPEAT/ ROHS and EPR compliant
10 | Security | Workstation should be supplied with proper antivirus and its support for the contract period free of cost (As per specifications mentioned below).

## 24 Port L 3 Switch
3.30) 24 Port Managed L3 Core Switch for Command Centre
Sr. No. | Specifications |  | Compliance (Yes/No)
1 |  | Should have 24x GE/ 10GE SFP+ and 2x 40GE / 100GE QSFP+port Transceiver must be included in BOQ
Should have 880 600 Gbps of Switching capacity or more
Should have 654 300 Mbps of Packets Forwarding or more
Should have 32K or more MAC address table
Should have 4K or more VLAN support
Should have dual Dual hot swappable power supply
| General Requirements | Switch should support simple management access i.e. without the need for local management clients (HTTPS preferred)
Switch should support SNMP for polling of system statistics, SNMP traps, SNMP MIB download from GUI
Should log all authentication events Locally and to Syslog Server
Should support backup of the full system configuration via the GUI
Should support a local user database
Should have built-in tcp dump-like tool and log collecting functionality
Should support multiple configuration files with 2 bootable partitions/software files for better availability and easy upgrade / fall back.
Should offer hardware warranty
Should support auto-ranging power supply with input voltages between100 and 240V AC
2 | Layer 2 Requirement | Should support jumbo frames
Should support link auto-negotiation
Should support Spanning Tree Protocol, STP Root Guard, BPDU Guard
Should support Edge Port / Port Fast
Should support IEEE 802.1p Mapping to priority queue and VLAN tagging
Should support IEEE 802.3ad Link Aggregation with LACP
Should support load balancing algorithms with Link Aggregation
Should support MCLAG (Multi Chassis Link Aggregation)/LAG/VSS Support.
3 | Layer 3 Requirement | Should support Static Routing
Should support Dynamic Routing Protocols: OSPFv2, RIPv2, VRRP, BGP
Should support Multicast Protocols: PIM-SSM, ECMP
Should support Bidirectional Forwarding Detection (BFD),DHCP Relay, DHCP server, IP conflict detection and notification
Should support Unicast Reverse Path Forwarding/ RPF/ IPv6 route filtering
Should support Filtering route maps based on routing protocol, Port Mirroring, Admin Authentication Via RFC 2865 RADIUS
Should support IEEE 802.1X Authentication Port-based, IEEE 802.1XAuthentication MAC-based, IEEE 802.1X Guest VLAN, IEEE 802.1X MAC Access Bypass (MAB) or GUEST VLAN, IEEE 802.1X Dynamic VLAN Assignment
Should support Radius CoA (Change of Authority),Radius Accounting, MAC-IP Bindings Flow
Should support ACL , ACL Schedule
Should support IEEE 802.1ab Link Layer Discovery Protocol (LLDP),IEEE 802.1ab LLDP-MED.
Should support DHCP-Snooping, Dynamic ARP Inspection, Sticky MAC and MAC Limit
Should support IEEE 802.1X auth, IEEE 802.1X EAP pass- through, Flow Export (Net Flow/IPFIX/sflow or equivalent)
Should support Per-port and per-VLAN MAC learning limit
Should support Assign VLANs via Radius attributes (RFC 4675)
Should support Auto Discovery of Multiple Switches from central management system
4 | Management requirements | Switch management software must support atleast 50 switch license from day one.
Should support 802.1x MAC-based authentication
Should support MAC Authentication Bypass (MAB) or GUEST VLAN Support.
Should support load balancing algorithms with Link Aggregation
Should support full line rate without traffic oversubscription
Should support Time-Domain Reflect cometry (TDR) o r e q u i v a l e n t Support, this will be used for testing cable systems and able to detect andpinpoint issues
Should support telnet/SSH
Should support SNTP
Should support firmware download via TFTP/FTP/GUI
5 | Authentication Requirements | Should support captive portal for authentication
Should support LLDP, LLDP-MED
Should support MAC, IP and Protocol based VLAN assignment (802.1v)
Should support 802.1x port-based authentication, guest VLAN assignment, MAC-based authentication
Should support MAC Authentication Bypass (MAB) or Guest VLAN
6 | Security | Should support Policy-Based Routing through switch/ NMS
Should support Black listing and While Listing of MAC address from central management system
Should support Storm Control
Should support Loop Guard
Should support IGMP snooping
Should support DHCP snooping and DHCP relay
Should support Port mirroring
Should support s Flow
Should support ACL, Schedule ACL
Should support security checks
Should support port MAC limit
Should support static MAC
Should support Dynamic ARP Inspection
Should support IP-MAC binding
7 | QoS | Should support 8 queues per port
Should support packet classification, packet marking, packet queuing
Should support 802.1p, TOS/DSCP for priority queueing
Should Support Weighted Round Robin (WRR) or Shaped Round Robin (SRR) or equivalent
Should support policer
Should support QoS per VLAN
Support for Switch must be quoted for 5 years
OEM Should be International certification for the, Information Security Management System: ISO 27001, ISO 9001 Quality Management System

## 24 Port Switch
3.31) 24 Port Managed L2 Aggregation Switch for Command Centre
Sr. No. | Specifications |  | Compliance (Yes/No)
1 | General Requirements | Should have 24x GE RJ45 and 4x 10GE SFP+ for Uplink connectivity Transceiver must be included in BOQ
Should have 128 Gbps of Switching capacity or more
Should have 95 Mbps of Packets Forwarding or more
Should have 16K or more MAC address table
Should have 4K or more VLAN support
Switch should support simple management access i.e. without the need for local management clients (HTTPS preferred)
Switch should support SNMP for polling of system statistics, SNMP traps, SNMP MIB download from GUI
Should log all authentication events Locally and to Syslog Server
Should support backup of the full system configuration via the GUI
Should support a local user database
Should have built-in tcp dump-like tool and log collectingfunctionality
Should support multiple configuration files with 2 bootable partitions for better availability and easy upgrade / fall back.
Should offer hardware warranty
Should support auto-ranging power supply with input voltages between 100 and 240V AC
2 | Layer 2 Requirement | Should support jumbo frames
Should support link auto-negotiation
Should support Spanning Tree Protocol, STP Root Guard, BPDU Guard
Should support Edge Port / Port Fast
Should support IEEE 802.1p Mapping to priority queue and VLAN tagging
Should support IEEE 802.3ad Link Aggregation with LACP
Should support load balancing algorithms with LinkAggregation
Should support MCLAG (Multi Chassis Link Aggregation) or LACP (Link aggregation Control Protocol)
3 | Management requirements | Should support Auto Discovery of Multiple Switches from central management system
Should support 802.1x MAC-based authentication
Should support MAC Authentication Bypass (MAB) or GUEST VLAN Support.
Should support load balancing algorithms with Link Aggregation
Should support virtual Stacking or equivalent
Should support full line rate without traffic oversubscription
Should support 802.1ag Connectivity Fault Management (CFM) or equivalent
Should support telnet/SSH
Should support SNTP
Should support firmware download via TFTP/FTP/GUI
4 | Authentication Requirements | Should support captive portal for authentication
Should support LLDP, LLDP-MED
Should support MAC, IP and Protocol based VLAN assignment (802.1v)
Should support 802.1x port-based authentication, guest VLAN assignment, authentication fail VLAN for unauthenticated users, MAC-based authentication
Should support MAC Authentication Bypass (MAB) or GUEST VLAN Support.
5 | Security | Should support Policy-Based Routing from central management system
Should support Policy Control of Users and Devices from central management system
Should support Black listing and While Listing of MAC address from central management system
Should support Storm Control
Should support Loop Guard
Should support IGMP snooping
Should support DHCP snooping and DHCP relay
Should support Port mirroring
Should support s Flow
Should support ACL, ACL classifier, ACL drop action, ACL policer action, ACL counter action, ACL mirror action, ACL redirect action
Should support security checks
Should support port MAC limit
Should support static MAC
Should support Dynamic ARP Inspection
Should support Sticky Mac
6 | QoS | Should support 8 queues per port
Should support packet classification, packet marking, packet queuing
Should support 802.1p, TOS/DSCP for priority queueing
Weighted Round Robin (WRR) or Shaped Round Robin (SRR) or equivalent
Should support policer
Should support QoS per VLAN
Support for Switch and Controller must be quoted for 5years
OEM should be International certification for the, Information Security Management System: ISO 27001, ISO 9001 Quality Management System..

## 55" LED
3.32) 55” LED Video Display for individual monitoring
S. No | Minimum specifications | Compliance (Yes/No)
1 | Diagonal Size: 55".
2 | Light Source: LED
3 | Resolution: 1920x1080
4 | Brightness: 450 nits
5 | Contrast ratio: 1000:1
6 | Display Colours: 8 bit - 16.7M
7 | Input Terminals: 1xDVI-D over HDMI, HDMI 2.0 (1), DP 1.2 (1)
8 | Output Terminals: 1 RS-232, 1 RJ-45 In/Out is same
9 | Power Supply: AC 100 - 240 V, 50Hz.
10 | All accessories including cables and wall mount kit
3.32) 55” LED Video Display for individual monitoring
S. NO. | DESCRIPTION | TECHNICAL PARAMETERS | COMPLIANCE (YES/NO) | REMARKS
1 | Diagonal Size: 55".
2 | Light Source: LED
3 | Resolution: 1920x1080
4 | Brightness: 450 nits
5 | Contrast ratio: 1000:1
6 | Display Colours: 8 bit - 16.7M
7 | Input Terminals: 1xDVI-D over HDMI, HDMI 2.0 (1), DP 1.2 (1)
8 | Output Terminals: 1 RS-232, 1 RJ-45 In/Out is same
9 | Power Supply: AC 100 - 240 V, 50Hz.
10 | All accessories including cables and wall mount kit

## Videowall & Controller
3.33) LED based Video Wall, in 5x2 Grid:
S. No | Minimum specifications |  | Compliance (Yes/No)
1 | 55” LCD based display panels in a 5x2 & 2x2 configuration complete with wall mount.
2 | The light source shall be LED with 16 at least million colours
3 | 1920 x 1080 native resolution.
4 | Response time 8ms
5 | Contrast Ratio – 1400:1
6 | Viewing angle 160 deg or more
7 | Brightness : 500 CD/m2
8 | Combined bezel of side to side monitors should be less than or equal to 3.5 mm
9 | Signal Interface 2 x HDMI in/ 1x Display port1x RS232C Dsub-9 / RJ 45 1x Digital DVI/ HDMI out / Display port out 1x USB
10 | Input resolution compatibility : 1080P and higher
11 | List OSD format for nomenclature
12 | Accessories from OEM makeIR remote Wall mount brackets
13 | Operating ambient temperature : 0 deg to 40 deg Operating relative humidity : 20% to 80%
3.34) Video Wall controller
S. No | Minimum specifications |  | Compliance (Yes/No)
1 | Controller and displays must be from same OEM and the Controller should be able to make complete video wall display as one logical screen with grid management tools from remote workstations. It should be possible to display any or all the inputs on the video wall in any desired configuration.
2 | Architecture | Should be based on Server architecture with at least Intel Xeon Octa core 2.1 GHz Processor (3.0GHz max. Turbo frequency)
3 | Operating System | Windows 10 or higher -64 bit
4 | RAM | 8GB or higher
5 | Power Supply | Redundant Power Supply
6 | Outputs | To connect video wall of 5x2 configuration with resolutions of 1080P minimum
7 | Inputs | 5 DVI/HDMI Inputs & Dual LAN
8 | Chassis | 19" rack mount
9 | Noise Level | 50 dbA or less
10 | Controller certification | Controller should be have BIS certification
11 | Controller Software
12 | Scaling and display | Software to enable the user to display multiple sources in any size and anywhere on the display wall.
13 | Auto Source Detection | Software should support for auto source detection
14 | Layout Management | Should support for Video, RGB, DVI, ,Internet Explorer, Desktop Application and Remote Desktop Monitoring Layouts
15 | Scenarios | Software should able to Save and Load desktop layouts from Local or remote machines
16 | Layout Scheduler | All the Layouts can be scheduled as per user convenience
17 |  | Software should support auto launch of Layouts according to specified time or event by user
18 | Launch Application | Software should be able to support
19 | Live Preview | Software should able to provide live preview of video wall
20 | Scalable GUI | Scalable GUI to any size of Video wall screen
21 | Scheduler | User can schedule the layout on specific date & time, weekday, weekend , start & end date
22 | Source positioning | User can position the source input on Video wall with single click

## MFP
3.35) Multi-function Laser Printer
S. No | Minimum specifications | Compliance (Yes/No)
1 | Print technology: Laser
2 | Printer Output – Black & White only
3 | Functions : Multi-function (Print, copy & scan)
4 | Print speed: Up to 15 PPM
5 | Scan resolution, optical: Up to 1200 dpi
6 | Copy resolution (black text): Up to 600 x 600 dpi
7 | Scanner type: Flat bed
8 | Scan file format: JPEG, TIFF (compressed and uncompressed), PDF, GIF, and BMP
9 | Print resolution – Up to 600 x 600 DPI
10 | Display: 2 inch LCD
11 | Connectivity – USB
12 | Paper handling input, standard: 10-sheet priority feed slot, 150-sheet input tray

## 2x20 KVA UPS
3.36) 2x20 KVA UPS with battery backup of 1 Hrs
Sr. No. | Parameter/ requirement | Minimum specifications/requirements | Compliance (Yes/No)
1 | Capacity in KVA | 2x20 KVA in PRS mode
2 | UPS SystemDescription | 2 units of 20 KVA DSP Controlled True Online Pure Sinewave with 01 Hour backup on SMF batteries, battery Rack, interconnection cables and wire from UPS to battery bank. UPS should be with IGBT Based Rectifier and IGBT based Inverter and with LCD/LED touch screen display for monitoring its status. Both the UPS should have separate battery bank with min 32000VAH and UPS should operate in PRS mode with 50% load sharing basis in such a way that if one UPS fails then load should transfer to second UPS without any interruption to load.
Input (Rectifier)
3 | Primary source voltage | 400 VAC 3 Phase, 5-wire
4 | Input Voltage Range | 400V (+/-20%)Three phase 320VAC -480VAC
5 | Input Frequency Range | 45-55 Hz
6 | Input power factor | > 0.99
Output (Inverter)
7 | Output voltage | 380, 400, 415V AC (3Ph+N+PE) (Adjustable )
8 | Output frequency | 50Hz/60Hz ± 5%
9 | Output Power Factor | 0.9 or higher
10 | Overall Efficiency | upto 93%
11 | Voltage Harmonic Distortion | < 2% for linear load
12 | Transfer Time (AC Mode to battery mode) | Zero
13 | Display Panel | LCD / LED Touch screen Display
14 | Battery Management | Should be inbuilt within the UPS System
15 | Battery Bank & Back-up time | 12V SMF batteries bank with Min 1 Hour on rated load (min VAH of Batteries required is 32000VAH with each UPS), Bidder to submit the OEM battery sizing sheet for backup calculation, At least 2 batteries Flexibility should be available in Battery bank.
16 | Status on LED/ LCD display | Normal Mode/ Load on Battery/ Load on Bypass/ System Fault
18 | Bypass | UPS Should have built in Manual and automatic Bypass
19 | Other Features | UPS should have EPO feature (Emergency Power off)& cold start feature, input phase sequence protection as well as correction with dust filters.
20 | Audible Alarm | Mains Failure/ Low battery/ UPS Warning/ Overload/ Fault & Bypass Mode etc.
21 | Ambient temperature | 0 to 40 Deg.C
22 | Standards Certifications | ISO 9001:2015,ISO 14001, IEC EN 62040-1, -2 & -3 Standard Compliance product .
Network Management
23 | Smart RS232 & USB | Supports Windows 2000/2003/ 2008/7/8/10/ Linux and MAC
24 | SNMP | Inbuilt for web monitoring
25 | Warranty Terms | Two Years on UPS & Batteries with onsite service Support

## DG Set
3.37) DG Set 62 KVA with silent canopy
Sr. No. | Parameter/ requirement | Minimum specifications/requirements | Compliance (Yes/No)
1 | Silent DG- 62 KVAwith AMF Control Panel | 62 KVA Auto Starting Silent DG Set mounted on a common base frame with AVM (Anti- Vibration) pads, residential silencer with exhaust piping, complete conforming to ISO 8528 specifications and CPCB certified for emissions. Engine: Radiator cooled, multi cylinder, 1500 RPM diesel engine, with electronic/manual governor and electrical starting arrangement complete with battery. Alternator: Self-exciting, self-regulating type alternator rated at 0.8 PF or better, 415 Volts, 3 Phase, 4 wires, 50 cycles/sec, 1500 RPM, Windings of 100% Copper, class H insulation, Protection as per IP 23. AMF Panel should be fitted inside the enclosure, with the following
2 |  | meters/ Indicators/ Essentials: - Incoming and outgoing voltage - Current in all phases - Frequency - KVA and power factor - Time indication for hours/minutes of operation - Fuel Level in fuel tank, low fuel indication - Emergency Stop button - Auto/Manual/Test selector switch - MCCB/ Circuit breaker for short-circuit and overloadprotection - Control Fuses, Earth Terminal - Any other switch, instrument, relay etc. essential for automatic functioning of DG set with AMF panel The DG set shall be provided with acoustic enclosure / canopy to reduce the sound level and to house the entire DG set (Engine & Alternator set) assembly outside (open-air). The enclosure must be weather resistant powder coated, with insulation designed to meet latest MOEF/CPCB norms for DG sets, capable to withstand Mohali climate. The enclosure must have ventilation system, doors for easy access for maintenance, secure locking arrangement. It should be sufficient and suitable for containing fuel for minimum 12 hours continuous operation, Complete with level indicator, fuel inlet and outlet, air vent, drain plug, inlet arrangement for direct filling and set of fuel hoses for inlet and return. Fuel should be provided and maintained by SI and the cost of fuel will be reimbursed by Punjab Police upon submission of bills. Make: Sudhir/ Kirlosker/ Greaves This item is inclusive of Cables, Earthing, Platform and any other item required to make the same operational

## 2x5 TR AC
3.38) 2x5TR Precision Air Conditioning for Data Centre:
Sr. No. | Minimum Specifications | Compliance (Yes/No)
1 | The AC Units should have high sensible heat ratios, to match high sensible loads of Data Centre. A Microprocessor Controlled Precision package AC system with R-410a refrigerant shall be suitable to take thermal and air qty. inputs from the server and adjust its operation accordingly to achieve highest levels of performance and efficiency.
2 | The Indoor unit shall comprise of Variable capacity Digital Scroll Compressor in independent or Tandem circuit, corrosion resistant EC fans, Evaporator DX Cooling Coil with hydrophilic coating, Microprocessor controllers, Expansion valves, Driers, G4 Filter, Suction and Discharge piping, Internal power and Control wiring, Crankcase heaters, Infrared Humidifier, Heaters, HP/LP Cutouts, Power and Control contactors, water leak detectors and Other Electrical accessories.
3 | Fixed capacity compressor technology like multiple scrolls or Fixed Capacity Tandem scrolls are strictly not allowed. Systems should mandatorily be having variable capacity compressors and performance as per above specifications.
4 | Each Precision AC unit should be provided with in-built electrical panel. Necessary 415 Volts +/- 10%, 3 Phase, 4 Wire (With Neutral), 50 Hz +/- 5% Power shall be provided by Customer at each unit’s electrical panel. Balance distribution of Power is in the Scope of Bidder. All Electrical cabling should be of armored Copper.
5 | The Control System is microprocessor based, 32 bit RISC. It can be programmed to control the function of every device within the unit via I/O.
6 | Unit return air temperature : 32 Deg C (Unit Shall capable of taking up to 38 Deg C)
7 | Ambient air design temperature : 45 Deg C
8 | Cooling Capacity : 5.0 Ton
9 | Air Flow Direction : Bottom discharge-top return
10 | Air inlet Temp & RH : Set point ± 1°C (DB) & Set point ± 5% (Return Air)
11 | Air Quantity : Modulating as per server (110 cfm/kW (min)
12 | Units should be able to provide 1 SHR at part load
13 | Units should be able to work for fixed supply air logic instead of return air control logic. Units should be also connected to cold aisle remote sensors for taking the temperature feedback from the top of the racks at multiple places. This would help to regulate the fan for required airflow in the cold aisles
14 | The Units shall be designed for 68-69 DBA at 1.5 meter from the unit outlet quiet operation with all moving parts mounted on anti-vibration mounting and carefully balanced to ensure minimum vibration The Units shall be designed for 68-69 DBA at 1.5 meter from the unit outlet quiet operation with all moving parts mounted on anti- vibration mounting and carefully balanced to ensure minimum vibration.
15 | If required, the unit shall be tested at site for performance rating before acceptance. Performance test shall be a heat load test using heater supplied by the Precision unit supplier.
16 | It’s mandatory to submit software selection output of the proposed unit.

## Split Air AC
3.39) Split Air Conditioner - 2.0 Ton rating
Sr. No. | Minimum Specifications | Compliance (Yes/No)
1 | Type : Split units
2 | Capacity: minimum 2.0 Ton
3 | Cooling Capacity: minimum 24000 BTU / Hr
4 | Noise Level: < 50 dB
5 | Operation: Remote Control
6 | Power: 230VAC, 50Hz
7 | Type of Refrigerant : R 32 (CFC free) of better
8 | Inclusive of Cables, Refrigerant pipes, drain pipes, MS Stand or any other item if required to make the same operational.

## Timer Split AC
3.40) TIMER FOR 2 NOS. SPLIT ACs:
Sr. No. | Parameter/ requirement | Minimum specifications/requirements | Compliance (Yes/No)
1 | Type | Analog/ Digital
2 | Input Supply | 230 Volts AC +/- 15 %, 50Hz.
3 | Output Supply | 230 Volts AC
4 | Output Contacts | 02 nos.
5 | Rated Current | 30Amp. (Separately for 2 ACs)
6 | Change over time delay | 4/8 Hr (site selectable switch)
7 | Protections | Over voltage, Under Voltage with indication
8 | Mounting | Wall mount

## Biometric Access Control
3.41) Biometric Access Control System
Sr. No. | Parameter/minimum requirement |  | Compliance (Yes/No)
1 | IP-enabled 2- door intelligent controller with a 32-bit CPU architecture, TCP/ IP protocol support, flash memory for firmware and large local card holder database with CE and FCC approvals | 06 Doors
2 | A Reader which is capable of doing 3 levels of authentication Biometric IP Based Finger Print RFID Reader/ Controller, Mullion Mount for both entry & exit Smart/ Proximity Card Pin (keypad) | 12 Readers
3 | Smart/Proximity Card | 50 Nos
4 | 600 lbs Electromagnetic locks | 06 Doors
5 | Emergency Door Release | 06 Nos
6 | Access Control System software package with real time access event monitoring, control and response, door Modes, advanced reporting facility, Anti pass-back processing and other comprehensive security solution features | 01 No.
7 | Finger Print Reader enrolment kit | 01 No.
8 | Proximity card enrolment Kit | 01 No.
9 | Accessories, cabling etc. | As required

## Chemical Earthing
3.42) Chemical Earthing:
Bidder shall be responsible for the erection of Chemical earthing of Sheet metal/ iron clad Switches and metallic cases etc., with 3 mtr long copper pipe (50mm dia) including erectionof the same, 3 metre
below ground level with necessary Ground Resistance Improvement Powder (Backfill Compound), watering tank etc. and making connections to the distribution with 4mm dia copper wire (including boring & refilling).Resistance of the earthing should notbe more than one ohm

## Raised Flooring
3.43) Raised Flooring:
a) False Floor: The system should be of nominal 600mm x 600mm (35mm thick) modular panels with heavy-duty pedestals. The total system weight shall not exceed 40 kg/sq.m. The system shall be able to withstand a UDL of 2000 kg/m2 (1117Kg/Sq.mt) and a point load of 450 kg/in². b) Panel: Panels shall be made of steel with an infill of lightweight, non-combustible having fire resistance, thermal insulation, and flame resistance properties at 60 min cementitious material. The bottom of the panel shall be embossed in hemispherical shape togive strength and flexural rigidity. The infill material shall not become loose when the panelsare cut. Panel should be able to withstand an ultimate load of at least 2.5 (3.00) times the designed point load. The entire panel shall be coated with epoxy powder coating of 75-100 microns on the exposed surface. The panel top & bottom sheet shall be 0.9/0.7mm (0.7/0.6mm) resp. Flatness should be 0.2mm. The panels shall have a top covering of anti- static high pressure laminate with resistance of 2x105 – 5x108 ohms. The HPL thickness shall not be less than 1.5mm. (1.6mm). c) Pedestal: Pedestal base shall be square of 100mm x 100mm x 2mm bearing area and assemble to a tube of 22mm dia with 2mm wall thickness. The pedestal head should notbe less than 3mm thick. The pedestals should be able to accept an axial load of 22,500N and an ultimate load not less than 45,000N. Pedestal head shall be galvanized die-cut steelwelded to a counter locking leveling nut. The pedestal head shall be provided with PVC cap for acoustic dampening. Height of pedestal shall be approximate 300 mm for floor /150mm for steps. d) Stringer: Stringer shall be 20mm x 30mm x 1.5mm thick (25mm x 25mm x 1mm) galvanized steel hollow pipe capable of supporting a 205kg point load at the center of the stringer. Stringers shall be individual and rigidly fastened to the pedestals with 6.35mm (1/4”)fasteners.
Note: The False Floor System shall be tested as per CISCA standards for Point Load, Uniform Load, Ultimate Load and Pedestal Axial Load. Test reports from an accredited laboratory to be furnished along with the quotation.

## Antivirus
3.44) Antivirus
Sr. No. | Client OS Protection Specifications | Compliance (Yes/No)
1 | Client- Server Architecture with Centralized Administration/Console from Antivirus Server onto Client machines. Both Client Protection module and existing Server Protection module should belong to single OEM for true integration along with a singular datalake.
2 | Protection against various types of Viruses
3 | Protection against Malware including worms, Trojans, spyware, Bots, adware, rootkits etc.
4 | Advanced machine learning capability for improved static detection of malware, thereby stopping large classes of malware. Should have AMSI based protection.
5 | Website control: URL lookup and blocking of known malicious websites. Blocked sites should include those that may run JavaScript to perform cryptomining and sites that harvest
user authentication credentials and other sensitive data.
6 | Peripheral Control: Ability to block devices/ control access privileges for access to peripherals and removable media viz. USB/Pen drives, CD/DVD etc.
7 | Inbuilt protection against Ransomware and Anti-Exploit capabilities.
8 | Application control to block certain legitimate applications from running on work computers such as games or instant messaging programs.
9 | Capability to exclude certain files/folders/paths from monitoring procedures.
10 | Solution should have provision to share threat and app telemetry with network security appliance to take automated security decisions.
11 | Solution should include a stable AI/ML/DL based module
12 | Solution should be able to block zero-day attacks
13 | Solution should be capable of making a detailed analysis of root cause of attack.
14 | Should have provisions to mitigate active adversaries
15 | Should have HIPS by analysing behaviour in runtime
16 | Should support cache server capability to avoid unnecessary bandwidth consumption for updates.
17 | Solution should support running of scheduled queries in EDR. EDR should be able to allow administrator to remotely investigate and take action on endpoint.
18 | Management console login feature should support multi factor authentication.
19 | Capability to prevent a user from tampering the endpoint.
20 | Free upgrades and updates from the internet for a period of three years from installation date.
21 | Should support Windows 10 and 11 client operating system having 8 GB or above RAM and Corei3 or above processor
22 | Should have scheduled scanning and updates of signature
23 | OEM should be Leader in latest Gartner Magic Quadrant for Endpoint Protection Platforms., 2021
24 | Should be capable of Powerful Investigative Capabilities (EDR) including :
25 | Investigation and IOC Sweeping (server-side metadata sweep)
25.1 | Patient Zero ID / Root Cause Analysis and IOA Behaviour Hunting/Detection
25.2 | API’s for query / automation and Unknown file guidance
25.3 | Variant Protection to detects mutations of malicious samples by recognizing known fragments of malware code
25.4 | Runtime Machine Learning scores real-time behaviour against a cloud model to detect previously unknown threats
25.5 | IOA Behavioral Analysis detects behavior that matches known indicators of attack (IOA), including ransomware encryption behaviors, script launching
25.6 | In-memory runtime analysis malicious script detection, malicious code injection, runtime un- pack detection
25.7 | Isolation, Quarantine, Process kill, Execution block and Damage rollback
25.8 | Provides context-aware endpoint investigation and response (EDR), recording and detailed reporting of system-level activities to allow threat analysts to rapidly assess the nature and extent of an attack. Custom detection, intelligence, and controls
25.9 | Record detailed system-level activities and perform multi-level search across endpoints using rich-search criteria such as OpenI OC, Yara, and suspicious objects.
25.1 | Detect and analyse advanced threat indicators such as file less attacks.
25.11 | Root cause analysis for simple or full “kill chain
25.12 | Search by multiple parameters by Open IOC rule for disk scans and Yara rules for memory scans
25.13 | Detect and intelligently prioritize advanced threats automatically
25.14 | Understand complex attacks at a glance with the MITRE-based detection framework
25.15 | XDR integration between endpoint and firewall logs
26 | Isolate at-risk endpoints to run an investigation and resolve security issues. Restore the connection promptly when all issues have been resolved.

## NMS
3.45) Enterprise & Network Management System:
Sr. No. | Parameter/minimum requirement | Compliance (Yes/No)
1 | GENERAL FEATURES:
i | The tool should provide complete cross domain visibility of IT infrastructure issues
ii | Integrate events from all network devices.
iii | Automated discovery of the infrastructure CIs
iv | The tool should classify events based on service levels
v | Offer relevant tools, run books/playbooks, graphs in context of a selected event
vi | The tool should have correlation functionality
vi | Tool should provide superior view of infrastructure health across system, networks, IT/Network infrastructure and end user into a consolidated, central console.
vii | Tool should allow customizable dashboard with widgets. The tool should different metrics to be monitored.
viii | Tool should provide support for maintenance windows and scheduled downtimes.
ix | End-to-end visibility of infrastructure, alerts and SLAs that are impacted.
x | Tool should be able to show priority of an event.
xi | Tool should allow to browse performance metrics by selecting CIs
The login screen should have option for CAPTCHA for secure user login.
xii | Ability to launch in context to performance graphs or reports.
xiii | The tool should have threshold capability and indicate the current infrastructure resource utilization
xiv | The system needs to provide a single interface to view events, tickets and assist in root cause analysis
Should perform required correlation to reduce the number of messages presented to the operators and to assist in the root cause.
2 | Auto-Discovery
I | Proposed NMS should have the auto-discovery feature.
ii | Should be able to collect information from routers, switches, network devices, storage, servers, and firewalls.
iii | Discovery should be automatic and continuous to detect real time changes in the IT infrastructure.
iv | Discovery should work without requiring agent installation.
v | Should use Industry standard protocols such as WMI, ICMP, SNMP V1/V2/V3, API based to perform discovery without requiring the installation of an agent.
vi | Discovery systems should have the ability to modify out-of-box discovery scripts, create customized discovery scripts.
vii | Discovery system should support bulk device discovery via xml file.
3 | Consolidated & Customizable Dashboards & Reports
i | Should provide drill down reports for performance, availability, inventory, operation, virtualization
ii | Should provide drill down based reports such as server resource consumption, performance, alerts etc. and reports scheduling from same page
iii | Reports should be accessible via web browser.
iv | Reports can be scheduled to publish automatically or they can be produced on demand
v | The system should provide drill down function and reports
vi | Reports can be published in HTML, PDF, Excel formats.
vii | Should be possible to send reports via email from the GUI
viii | Automated report generation and publishing
ix | Reports should be able to collect and collate specific information regarding the resource utilization and its performance
X | Tool should be able to deliver comprehensive, long term, and customizable reporting.
xi | Tool should support long term data retention up to 60 Months
xii | Tool should provide a multiple predefined reports that can be launched in the context of fault, performance, services etc.
xiii | Tool should provide reports from both Network devices, Servers, Services from the same console.
xiv | The tool should support customizable reporting
xv | Tool should allow to configure downtime for Devices
4 | ITSM – Helpdesk/Ticketing Tool & SLA Mgmt.
i | Solution should provide Hourly, Daily, Weekly, Monthly and yearly CI wise SLA Details.
ii | Should have feature for manual and auto ticketing
iii | Report for SLAs
iv | Should have seamless integration with NMS
v | Ability to define CI in CMDB
vi | Should support incident mgmt., problem mgmt., change mgmt. and SLA mgmt.
vii | Should allow to define SLA based on different working scenarios for 24*7 and non-24*7 basis (working hours based/exclusion for holidays if required)
viii | Should allow to create Escalation Matrix for Escalations mgmt.
ix | Incident mgmt. should have the ability to define priority to tickets
x | Allows to create different hierarchy of users like technicians, team lead, change manager, CAB team for the project
xi | Should allow users to attach documents/images to the tickets.
xii | Should also allow to attach RCA documents and text to the resolved tickets.
xiii | Email notifications for status of the tickets, escalations & updates related to actions performed on the tickets
xiv | Ability to define different SLAs for CI
xv | Ability to provide different reports for open tickets, closed tickets, resolved tickets
xvi | Should allow tickets to be re-opened
5 | Network Topology & Automation
i | Should be able to generate a graphical representation of the network and identify which devices are up, down or having issues
ii | Manage network by comparing devices configuration to defined/standard configuration
iii | Manage SNMPv3 configurations and communicate over SNMPv3.
iv | Store different configuration backups of the devices.
The proposed tool should have inbuilt automation like ansible
v | Should have role-based access for the users and support integration with common authentication systems like Active Directory/ LDAP/Key-cloak etc.
vi | Automate routine network configuration tasks for updates, community string changes and configuration upload and download, compare configuration, bulk configurations and configuration backup.
vii | Scalability – The network management solution should be highly scalable capable.
The proposed system should support horizontal and vertical scalability without any architectural changes in the system
6 | Network Fault Management
I | The solution should allow for discovery to be run on a continuous basis which tracks dynamic changes near real time; in order to keep the topology always up to date. This discovery should run at a low overhead, incrementally discovering devices and interfaces.
ii | The NMS must immediately determine the impact of a component failure
iii | Polling intervals should be configurable on a need basis through GUI to ensure that key systems are monitored as frequently as necessary.
iv | The topology of the entire Network should be available with a Network state poller with aggressive/customizable polling intervals.
V | The NMS application should provide a Unified Fault, Availability and Performance function from a single station only to reduce network and device loads with unified fault & performance polling.
vi | The NMS performance system must provide predefined and highly customizable reporting across the network.
vii | The Network performance operator console should provide operators with seamless transitions from fault data to performance reports and back. For example- select a node in NMS fault mgmt. system and cross launch it for historical and near real time data.
viii | NMS should be cloud native, should assist in Root Cause Analysis
The NMS should support deployment on physical server, virtual machines and Microservices based system
ix | NMS should have Global Management capability, where it can work in a distributed environment, horizontal & vertical scalability
X | NMS should have support for SNMPv3.
xi | It should be able to identify multiple occurrences of a specific fault on a device within a specified time frame to enable detection of chronic problems.
xii | The system should support a multiple of discovery protocols like SNMP, CDP (Cisco), LLDP (link-level discovery protocol).
The system should support Netconf, Streaming telemetry, MQTT protocols for monitoring
xiii | The proposed Licensing should not be based to ports in a device.
7 | Network Performance Management
I | Should establish the status of network devices and interfaces with unified status calculation and visualization of network fault & performance data.
ii | Network Performance reporting tool must provide the following capabilities:
Data collection and thresholding of network device ports (any that support MIB2 including virtual interfaces): Bytes In, Bytes Out, Discards, Errors, Network Delay
iii | Should be able to schedule key reports for automated delivery a) Distribute reports by email in HTML, Excel or pdf formats. b) System should be scalable to support unlimited number of device c) Ability to store data for up to 60 months
8 | Monitoring Features – Servers & Virtualization
I | Should offer operations management of the IT environment to manage distributed, heterogeneous systems - Windows, LINUX from a single management station.
ii | Centralized view for Agent based and agentless monitoring managed from one central console.
iii | Should provide a centralized point of control and management of the IP/SNMP based IT infrastructure components
iv | Should support Virtual platforms – VMware, KVM, Hyper-V etc.
v | The system should support agent based for managing the nodes if required to have the capability of storing events / data locally if communication to the centralized server is not possible due to some problem. This capability will help to avoid losing critical events.
vi | Should be configurable to suppress events for key systems/devices that are down for routine maintenance or planned outage.
vii | Should provide a console/ web browser interface that can be accessed from anywhere using industry standard web browsers.
viii | Each operator should be provided with user roles that should include operational views enabling operators to quickly determine impact on devices
ix | Should have Role based access for the users
x | The system should integrate with Helpdesk / Service desk tool for automated incident logging and also notify alerts or events via e-mail or SMS.
xi | The system should have management policies to monitor and manage WMI, SNMP and support automatic ticket creation and tickets should be available in NMS GUI
i | OEM of NMS software application should have CMMI Level 3 certification. OEM shall facilitate the validation of CMMI L3 Certificate from CMMI Institute.
ii | OEM of proposed NMS software application shall have ISO 9001:2015, ISO 27034-1, ISO 27001:2013 and ISO 45001:2018
iii | NMS software application should have qualified Security verification certificate for OWASP Top 10 vulnerability guidelines by Government agency from the list of CERT-IN empanelled Information Security Auditing organization for testing and issuing the certificate /clearance.

## Annexure F
4.7) ANNEX-F: TECHNICAL QUALIFICATION COMPLIANCE SHEET (To be declared on the OEM’s letterhead) Use separate sheet for each item
Name of Item: Item no. in BOQ. Make Model No.
S. NO. | DESCRIPTION | TECHNICAL PARAMETERS | COMPLIANCE (YES/NO) | REMARKS
1
2
3
4
5
6
7
For and on behalf of M/s (Name of the manufacturer)
Signature Name:
Designation Address:
Mob. No. Date:
Directorate Seal:

## Details of Proposed Components
DETAIL OF PROPOSED COMPONENTS:
Sr No | Location | Location Type | 6.3Mtr Pole with 6 mtr arm | 6.3Mtr Pole with 8 mtr arm | 6.3Mtr Pole with 8mtr double arm | 4 mtr pole | 8Mtr Pole | IR IP HD PTZ Camera | IR HD Bullet Camera | ANPR Box Camera | ANPR Box/ Bullet Camera (For SVD) | RLVD Camera
21 | New Sunny Enclave gate | ITMS | 3 | 2 | 0 | 3 | 2 | 2 | 5 | 13 | 0 | 4
22 | Cheema Boiler Chowk | ITMS | 4 | 1 | - | 3 | 1 | 1 | 5 | 11 | 0 | 3
23 | Radha Swami Chowk | ITMS | 4 | 2 | - | 6 | 1 | 1 | 7 | 15 | 0 | 4
24 | T-point Ajit Smachar Sec 90/Phase 8B Dividing | ITMS | - | 3 | - | 3 | 1 | 1 | 4 | 8 | 0 | 3
25 | Landra Location (2 Chowks) | ITMS | 3 | 2 | - | 6 | 2 | 2 | 6 | 9 | 0 | 5
26 | Purab Apartments Crossing Sec 88/89 | ITMS | - | 4 | - | 7 | 1 | 1 | 7 | 12 | 0 | 4
27 | Sec. 105/106 Dividing | Entry/ Exit | - | - | 1 | - | - | - | 2 | 6 | 0 | -
28 | Gurudwara Singh Shaheedan Chowk | ITMS | 6 | 1 | - | 5 | 2 | 2 | 9 | 15 | 0 | 4
29 | IISER Chowk | ITMS | 4 | 2 | - | 5 | 1 | 1 | 6 | 14 | 0 | 3
30 | Airport Chowk (Bakarpur) | ITMS | 8 | - | - | 6 | 2 | 2 | 8 | 16 | 0 | 4
31 | Dairi T-Point (Landran Banur Road) | Entry/ Exit | - | - | 3 | - | - | - | 2 | 12 | 0 | -
32 | PCA Stadium Crossing (Ph 9/10) | ITMS | 4 | - | - | 2 | 1 | 1 | 5 | 8 | 0 | 4
33 | Phase 7 Crossing | ITMS | 5 | 1 | - | 7 | 1 | 1 | 8 | 13 | 0 | 4
34 | Chawla Chowk Crossing | ITMS | 2 | 2 | - | 4 | 1 | 1 | 5 | 10 | 0 | 4
35 | Phase 3/5 crossing | ITMS | - | 4 | - | 4 | 2 | 2 | 6 | 12 | 0 | 4
36 | Madanpur chowk | ITMS | - | 4 | - | 4 | 1 | 1 | 4 | 12 | 0 | 4
37 | Micro Tower, Phase 2/3A crossing (2 locations) | ITMS/ Entry/ Exit | 1 | 4 | 1 | 4 | 2 | 2 | 7 | 19 | 0 | 6
38 | Max Hospital | ITMS/ Entry/ Exit | 1 | 1 | 1 | 3 | 1 | 1 | 4 | 11 | 0 | 3
39 | Near TDI/ Gilco gate (Airport Road) | SVD/ Entry/ Exit | 2 | - | 1 | - | - | - | 2 | 0 | 8 | -
40 | Airport Chowk (Bakarpur) to Zirakpur Road | SVD/ Entry/ Exit | 2 | 2 | - | - | - | - | 2 | 0 | 8 | -
| TOTAL |  | 49 | 35 | 7 | 72 | 22 | 22 | 104 | 216 | 16 | 63