## Sheet1
Punjab Unpriced BOM
S. No | ITEM | UNIT | QTY | Name of OEM and brand/ Make | Model no.
A | Field Locations:
1 | SITC of Outdoor ANPR 2MP Box Camera with all accessories and external IR illuminator | Each | 216 | Vivotek | IP9165LPC-v2
2 | SITC of Outdoor ANPR 2MP Bullet/ Box Camera with all accessories and external IR illuminator (For SVD) | Each | 16 | Vivotek | IP9172LPC
3 | SITC of Outdoor RLVD 2MP Bullet/ Box Camera with all accessories | Each | 63 | Vivotek | IB9367EHT-v2
4 | SITC of RADAR/ Video Based Speed Violation Detection System for both sides i.e. To and Fro for 3 or 4 lane road including Traffic Management software with licences suitable for achieving desired accuracy during day/ night and in all weather conditions, complete with following items:- - RADAR-as required - PLB/ HDPE/ Flexible pipes from RADAR/ cameras to Main Outdoor Cabinet box (At junctions) - Armoured Cat-6 cables, Armoured Optical Fibre Cable, Power cabling from RADAR/ cameras to Main Outdoor Cabinet box, underground/ on surface (At junctions), - Termination boxes, - Managed L2 Network switches (Industrial grade), Passive items i.e. LIUs, Pigtails, Patch cords on Poles. - Any other item, if required to made the system operational to achieve the desired functionality. Note: ITMS Server, ANPR Cameras, Poles, Outdoor Cabinet boxes, Network switches & LIUs, LPUs in Main Outdoor Cabinet boxes, UPS & earthing excluded. It is mandatory to provide ANPR with Global Shutter for SVD system. | Locations | 2 | Vehant | TrafficMon- SVD (Video)
(Attach item wise unpriced BOQ for all locations in Technical Bid)
5 | SITC Outdoor IP 4MP Surveillance Bullet/ Box Camera with all accessories | Each | 104 | Vivotek | B9387-EHTV-v3
6 | SITC of IP HD 2MP PTZ Camera with all accessories | Each | 22 | Vivotek | SD9368EHL
7 | SITC of Manageable Layer-2 Industrial grade Switch 8 Port PoE with surge protection | Each | 23 | D-Link | DIS-F200-10PS
8 | SITC of Manageable Layer-2 Industrial grade Switch 24 Port PoE with surge protection | Each | 18 | D-Link | DGS-F3400SI-AC
9 | SITC of Industrial grade Local Processing Unit (LPU) | Each | 72 | Vehant | VT-IPC-700
10 | SITC of 1KVA Online UPS for Outdoor Junction (120 minutes battery backup) | Each | 41 | AVO | HP 1KL
11 | SITC of 2KVA Online UPS for Outdoor Junction (120 minutes battery backup) | Each | 2 | AVO | HP 2KL
12 | SITC of Outdoor Cabinet Box with Accessories | Each | 41 | WQ INDIA
13 | SITC of Termination Box with Accessories | Each | 91
14 | SITC of 6.3Mtr Octagonal Pole with foundation (with 6mtr Single Arm) | Each | 49 | Customize
15 | SITC of 6.3Mtr Octagonal Pole with foundation (with 8mtr Single Arm) | Each | 35
16 | SITC of 6.3Mtr Octagonal Pole with foundation (with 8mtr Double Arm) | Each | 7
17 | SITC of 4 mtr long Pole with foundation | Each | 72
18 | SITC of 8 mtr long Pole with foundation | Each | 22
19 | SITC of 3 Core 1.5mm Armoured copper cables | Mtrs | 12000 | Reputed
20 | SITC of 2 Core 10 sqmm Armoured aluminum cables | Mtrs | 6000
21 | SITC of 6 Core Optical fibre cables (OFC) | Mtrs | 3000 | D-Link
22 | SITC of Cat 6 Armoured cables | Mtrs | 11000
23 | SITC of PLB HDPE duct in trenchless laying | Mtrs | 7500 | Reputed
24 | SITC of Electricity Meter with outdoor enclosure | Each | 22
25 | SITC of G.I Rod earth System | Each | 162
26 | SITC of Passive Components for field locations i.e. LIUs, Pigtail, OFC/Cat 6 patch cords etc. | Lots | 23 | D-Link
B | Data Centre and Integrated Command & Control Centre:
1 | SITC of IR IP Indoor dome cameras | Each | 5 | Vivotek | FD9389-EHTV-v2
2 | SITC of Firewall for network protection in N+1 configuration | Each | 2 | Sophos
3 | SITC of Rack mount Servers for Video Management in N+1 configuration with OS, MS office & | Each | 6 | Dell | Power Edge
| any application |  |  | Dell | Power Edge
4 | SITC of Video Analytics server | Each | 1 | Vehant | SteriEye (VMS)
5 | SITC of Video Management Software | Lot | 1 | Vehant | Okean - VA Analytics + TrafficMon - Traffic Analytics
6 | SITC of Video Analytics software | Lot | 1 | Vehant | TrafficMon-RLVD TrafficMon-CMS + TrafficMon - Echallan
7 | SITC of Traffic Management software with e-Challan module | Lot | 1 | Netapp | E 2800
8 | SITC of External enterprise grade storage for recording data with usable space for 35 days (Minimum 1000TB) | Lot | 1 | Vivotek | AJ-002
9 | SITC of PTZ 3-axis Joystick Controller with LED display. Same make of PTZ camera | Each | 5 | WQ INDIA
10 | SITC of 42 U Network Racks with KVM | Each | 3 | Dell | Precision 3660
11 | SITC of Operator Workstations with dual monitors | Each | 10 | D-Link | DXS-F3400-28SC
12 | SITC of 24 Port Managed L3 Network Switch | Each | 2 | D-Link | DGS-3130-30TS
13 | SITC of 24 Port aggregation L2 Managed Network switch | Each | 2 | D-Link
14 | SITC of Passive Components for Command & Control Centre/ Server Room i.e. IO’s, face plates, LIUs, Pigtail, HDMI Cables OFC/ Cat 6 patch cords etc. as required to make the system operational | Lot | 1 | SAMSUNG
15 | SITC of 55” LED Video display | Each | 1 | BARCO
16 | SITC of 55” LED based Video Wall with Controller in 5x2 grid | Set | 1 | Reputed
17 | SITC of Multi-function Laser Printer | Each | 1 | AVO | TTIPE 12020
18 | SITC of 2x20 KVA UPS with battery backup of 01 Hr | Each | 1 | Reputed
19 | SITC of 62 KVA DG set in soundproof canopy | Each | 1
20 | SITC of 2x5 TR Precision Airconditioning for Data Centre in redundant mode | Each | 1
21 | SITC of 2.0 Ton rating split AC | Each | 2
22 | Timer for 2 nos. Split ACs | Each | 1
23 | SITC of Chemical Earthing system | Each | 4
24 | Providing & Fixing of antistatic Raised flooring with suitable pedestal assembly. | Sft | 400 | Civil Works
25 | SITC of Biometric Access Control System (For 6 nos. doors) complete with controller, readers and cards etc. | System | 1 | Virdi for Biometric, Reader & Controller Other Accessories Reputed | MCP040 + UBIO-X SLIM
26 | SITC of Anti-Virus end point software suite for servers, workstations, Local processing units and any other devices (Valid upto 3 years after Go-live) | Lot | 1 | Sophos
27 | Establishment of Enterprise & Network Management System (EMS & NMS) for monitoring and measurement of the SLA parameters identified for the project | Job | 1 | Echelon Edge | Percipient – NMS & Helpdesk Suite
5.3) PRICE COMPONENT FOR OPEX AND MPLS CONNECTIVITY, INCLUDING MANPOWER:
S. NO. | ITEM | UNIT | QTY | Name of OEM and brand/ Make | Model no.
A | Annual comprehensive Maintenance:
1 | Annual comprehensive Maintenance for 2 years for all equipment mentioned above (Table 5.2), after expiry of free AMC of One year, including deployment of minimum manpower, required tools and plants and sky lift as required. Any additional manpower, if required to maintain SLA will be provided by the SI at his own cost. |  |  | Services
i | For 1st Year after expiry of free AMC of One Year | Job | 1
ii | For 2nd Year after expiry of free AMC of One Year | Job | 1
B | MPLS Connectivity: |  |  | ISP
1 | MPLS connectivity at Edge locations with required bandwidth & redundancy connected with Command & Control Centre
i | For First year from the date of Go-Live. | Locations | 20
ii | For Second year from the date of Go-Live. | Locations | 20
iii | For Third year from the date of Go-Live. | Locations | 20
2 | MPLS connectivity with required bandwidth at Command & Control Centre
i | For First year from the date of Go-Live. | Location | 1
ii | For Second year from the date of Go-Live. | Location | 1
iii | For Third year from the date of Go-Live. | Location | 1

## Sheet2
Punjab Unpriced BOM
S. No | ITEM | UNIT | QTY | Name of OEM and brand/ Make
A | Field Locations:
14 | SITC of 6.3Mtr Octagonal Pole with foundation (with 6mtr Single Arm) | Each | 49 | Jetco/Transline/ValMount
15 | SITC of 6.3Mtr Octagonal Pole with foundation (with 8mtr Single Arm) | Each | 35
16 | SITC of 6.3Mtr Octagonal Pole with foundation (with 8mtr Double Arm) | Each | 7
17 | SITC of 4 mtr long Pole with foundation | Each | 72
18 | SITC of 8 mtr long Pole with foundation | Each | 22
19 | SITC of 62 KVA DG set in soundproof canopy | Each | 1 | Sudhir, Mahindra, Kiloskar
20 | SITC of 2x5 TR Precision Airconditioning for Data Centre in redundant mode | Each | 1 | Vertiv